## Cover Page.
GOVERNMENT OF TELANGANA
IRRIGATION & CAD DEPARTMENT
Name of work:- Construction of S.L.R.B. across Mulakala kalva Major near L-8 Minor off-take at KM 5.506 (Reach-IV) in Yadgarpalli village of Miryalaguda Mandal, Nalgonda District.
AMOUNT OF ESTIMATE
, |  | Rs | 37.7 | Lakhs

## Check slip - TS
CHECK SLIP ACCOMPANYING THE PROJECT / SCHEME / WORK ESTIMATE
1 | Name of the Project /Scheme/Work | : | Construction of S.L.R.B. across Mulakala kalva Major near L-8 Minor off-take at KM 5.506 (Reach-IV) in Yadgarpalli village of Miryalaguda Mandal, Nalgonda District.
2 | Estimate Amount Rs. | : | 37.70 Lakhs
3 | Category of Project /Scheme /Work | : | Nagarjuna Sagar Project
4 | Location /District /Mandal /Village | : | Yadgarpalli Village,Miryalaguda Mandal,Nalgonda Dist.,
5 | Scope of work in brief | : | Construction of single vent S.L.R.B. of 9.0 m clear span with 6.0 m carriageway across Mulakala kalva Major at Km 5.506
6 | Ayacut proposed - Wet/ID | : | No new ayacut (serves existing L-8 Minor ayacut of 357.32 Ac)
7 | Cropping pattern | : | Paddy/Cotton
8 | Source /River basin /Sub-basin /Sub-Minor basin | : | Krishna Basin/Nagarjuna Sagar Project
9 | Availability of water at the site | : | -
10 | Allocation of water /utilization | : | -
11 | Reference in which Hydrological clearance was accorded by the competent authority | : | -
12 | Cost per Acre Rs. | : | -
13 | B.C. Ratio | : | -
14 | Whether the report accompanying the estimate, detailed estimate and abstract estimate are enclosed | : | YES
15 | Whether salient features are enclosed | : | ENCLOSED
16 | Whether commanded area plan/index plan enclosed | : | ENCLOSED
17 | Whether the approved Designs /Drawings /Hydraulic particulars /Cross sections are enclosed | : | ENCLOSED
18 | Whether C.C. lining thickness, Grade of concrete and CNS layer thickness proposed are with reference to the relevant IS codes | : | --
19 | Whether the data enclosed is based on the current SSR with year | : | 2026-27
20 | Whether latest cement /Steel rates are adopted | : | YES
21 | Whether the quotations for non SSR items are enclosed | : | -
22 | Whether the lead statement with certificates is enclosed | : | YES
Contd..2
Page No.2
23 | Whether Borrow area /quarry maps are enclosed | : | YES
24 | Whether the amount of labour component and certificate of L.A. & L.I. furnished | : | Not required
25 | Whether geological and foundation investigations carried out | : | Trial pit to be taken before execution
26 | Whether the extent of L.A./forest lands is furnished | : | Not required
27 | Are the rates of L.A. adopted based on the certificate issued by the Revenue Authorities. | : | Not required
28 | Whether provision for compensatory afforestation and NPV is provided in consultation with Forest dept. | : | -
29 | Whether the cost for CM & CD works is based on cost curves updated with current SSR | : | Not applicable
30 | Whether provision for distributaries and field channels is based on the estimate prepared for a model block covering 10% of the command | : | -
31 | Whether provisions made for dewatering and other LS provisions are reasonable | : | -
32 | Whether the provision for formation of road, NH crossing, railway crossing and other road crossings is based on their specification and standards. | : | YES (as per IRC codes)
33 | Whether the site was inspected by the competent authority before submitting the estimates as indicated below. If so furnish the date of inspection and confirm whether the estimate is prepared keeping in view the observations. | : | YES
i) | Upto Rs.50.00 Lakhs EE | : | YES
ii) | Rs.50.00 Lakhs to Rs.500.00 Lakhs SE | : | --
iii) | Above 500.00 Lakhs CE | : | --
34 | Are the detailed estimates /DATAs checked in Section office | : | YES
35 | Are the provisions examined /Abstract estimate checked in CEs Office | : | YES
36 | Whether the check slip for Admn. approval is enclosed | : | YES
37 | Whether all officers upto CE signed | : | YES
38 | Construction programme of the Project/Scheme/work | : | 6 months
39 | Q.C. check authority proposed for this work | : | YES
39 | Q.C. check authority proposed for this work | : | YES

## Gen Abst
GENERAL ABSTRACT
Name of work:- Construction of S.L.R.B. across Mulakala kalva Major near L-8 Minor off-take at KM 5.506 (Reach-IV) in Yadgarpalli village of Miryalaguda Mandal, Nalgonda District.
S.No | DESCRIPTION OF WORK | Amount in Rs.
Part A (Item Works)
1 | Total ECV Amount | 3076801
| Total Rs. | 3076801
Part B
2 | LS Provision for Labour Cess @ 1 % | 30768.01
3 | LS Provision for NAC @ 0.1 % | 3077
4 | LS Provision for Seigniorage Charges | 39474
5 | DMF Provision @ 30 % for Seigniorage Charges | 789
6 | SMET Provision @ 2 % for Seigniorage Charges | 11842
7 | Provision towards Permit Charges @ 80 % for Seigniorage Charges | 29633.6
| Sub Total | 115583.61
7 | Add 18.00% GST on (Part A+Part B) | 574629.2298
8 | Rounding off and unforseen expenditure | 2986.1602
| Total Rs. | 3770000
| Or Say (LAKHS) | 37.7
46356

## Abstract
ABSTRACT
Name of work:- Construction of S.L.R.B. across Mulakala kalva Major near L-8 Minor off-take at KM 5.506 (Reach-IV) in Yadgarpalli village of Miryalaguda Mandal, Nalgonda District.
Sl.No. | Item Code | Description of Item | Qty | Rate | Unit | Amount in Rs.
1 | 2 | 3 | 4 | 5 | 6 | 7
1 | IRR-CCDW-1-2 | Earth work in excavation in all kinds of soils of foundation of structures as per drawing and technical specification, including setting out, shoring and bracing, dressing of sides and bottom and backfilling with approved material. | 512.997 | 136.9 | Cum | 70229
2 | IRR-CCDW-2-3 | Providing and laying insitu vibrated M-15 grade cement concrete using 40 mm down size graded aggregates for foundation filling, complete with initial lead upto 50 m and all lifts. | 66.475 | 6698 | Cum | 445250
3 | IRR-CCDW-2-9 | Providing and laying insitu vibrated M-15 grade cement concrete using 20 mm down size graded aggregates for bed apron & canal lining, complete with initial lead upto 50 m and all lifts. | 41.465 | 7042 | Cum | 291997
4 | IRR-CCDW-2-22 | Providing and laying insitu vibrated M-15 grade cement concrete using 40 mm down size graded aggregates with placing and sinking plums upto 15 percent for abutments, wing & return walls, complete. | 120.024 | 7826 | Cum | 939308
5 | IRR-CCDW-2-1 | Providing, fabricating and placing in position reinforcement steel bars for RCC works including cleaning, straightening, cutting, bending, lapping, tying etc., complete (as per BBS). | 4938.74 | 82.4 | kg | 406952
6 | IRR-CCDW-2-10 | Providing and laying insitu vibrated M-20 grade cement concrete using 20 mm down size graded aggregates for bed blocks & dirt walls, complete with initial lead upto 50 m and all lifts. | 6.676 | 7876 | Cum | 52580 | M-20 data rate - replace with M-25
7 | IRR-CCDW-2-25 | Providing and laying insitu vibrated M-20 grade cement concrete using 20 mm down size graded aggregates for deck slab, kerb, parapet & approach slabs, complete with initial lead upto 50 m and all lifts. | 72.375 | 11609 | Cum | 840201 | M-20 data rate - replace with M-25
8 | IRR-CCDW-2-9 | Providing and laying VCC M-20 grade wearing coat 75 mm thick over deck slab, complete. | 4.5 | 6729.7 | Cum | 30284 | M-20 data rate - replace with M-25
[5 empty] | ECV | 3076801

## detailed
Detailed Estimate
Name of work:- Construction of S.L.R.B. across Mulakala kalva Major near L-8 Minor off-take at KM 5.506 (Reach-IV) in Yadgarpalli village of Miryalaguda Mandal, Nalgonda District.
S.No. | Description of Item | No |  |  | Length | Width | Depth | Qty | Unit
IRR-CCDW-1-2
1 | Earth work in excavation in all kinds of soils of foundation of structures as per drawing and technical specification, including setting out, construction of shoring and bracing, removal of stumps and other deleterious matter, dressing of sides and bottom and backfilling with approved material.
S.L.R.B. @ Km 5.506
| For abutments | 1 | x | 2 | 7.65 | 4.1 | 2.725 | 170.939
| for wing walls | 1 | x | 4 | 4.1 | 3.8 | 2.725 | 169.822
| for return walls | 1 | x | 4 | 2.6 | 3.8 | 2.725 | 107.692
| bed & slope trimming for apron / lining | 1 | x | 1 | 39 | 9.905 | 0.15 | 57.944
| for shear keys below wing & return footings | 1 | x | 4 | 5.5 | 0.5 | 0.6 | 6.6
[7 empty] | Total | 512.997 | Cum
IRR-CCDW-2-3
2 | Providing and laying insitu vibrated M-15 ( 28 days cube compressive strength not less than15 N / sq mm ) grade cement concrete using 40 mm down size approved, clean, hard, gradedaggregates for foundation filling including cost of all materials, machinery, labour, formwork,cleaning, batching, mixing, placing in position, levelling, vibrating, finishing, curing etc.complete with initial lead upto 50 m and all lifts. (Cement content: 260 kg / cum with use of super plasticiser(0.4% by wt. of cement), CA : 0.90cum, Blending Ratio of CA--50:30:20, FA : 0.40 cum)
S.L.R.B. @ Km 5.506
| For abutment foundation | 1 | x | 2 | 7.05 | 3.5 | 0.5 | 24.675
| for wing walls | 1 | x | 4 | 3.5 | 3.2 | 0.5 | 22.4
| for return walls | 1 | x | 4 | 2 | 3.2 | 0.5 | 12.8
| for shear keys under wing & return walls | 1 | x | 4 | 5.5 | 0.5 | 0.6 | 6.6
[7 empty] | Total | 66.475 | Cum
IRR-CCDW-2-9
3 | Providing and laying insitu vibrated M-15 ( 28 days cube compressive strength not less than 15 N / sq mm ) grade cement concrete using 40 mm down size approved, clean, hard, graded aggregates for sub-structure / super- structure works including cost of all materials,machinery, labour, formwork, scaffolding, cleaning, batching, mixing, placing in position,evelling, vibrating, finishing, curing etc., complete with initial lead upto 50 m and all lifts.(Cement content: 280 kg / cum with use of super plasticiser(0.4% by wt. of cement),CA : 0.90cum, Blending Ratio of CA--50:30:20, FA : 0.40 cum)
S.L.R.B. @ Km 5.506
| Bed apron in between abutments (150 thk) | 1 | x | 1 | 9 | 6.45 | 0.15 | 8.708
| CC lining bed & slopes u/s & d/s 15 m each (100 thk) | 1 | x | 2 | 15 | 10.919 | 0.1 | 32.757
[7 empty] | Total | 41.465 | Cum
IRR-CCDW-2-22
4 | Providing and laying insitu vibrated M-15 ( 28 days cube compressive strength not less than15 N / sq mm ) grade cement concrete using 40 mm down size approved, clean, hard, gradedaggregates with placing and sinking plums of size 150 to 80 mm upto 15 percent for gravitytype retaining walls / piers / abutments etc., including cost of all materials, machinery,labour, formwork, scaffolding, cleaning, batching, mixing, placing in position, levelling, vibrating,finishing, curing etc.,complete with initial lead upto 50 m and all lifts.
S.L.R.B. @ Km 5.506
| For abutments (1.00+2.00)/2 | 1 | x | 2 | 6.45 | 1.5 | 1.925 | 37.249
| for wing walls (0.60+2.20)/2 | 1 | x | 4 | 3.5 | 1.4 | 2.6875 | 52.675
| for return walls (0.60+2.20)/2 | 1 | x | 4 | 2 | 1.4 | 2.6875 | 30.1
[7 empty] | Total | 120.024 | Cum
IRR-CCDW-2-1
5 | Providing, fabricating and placing in position reinforcement steel bars for RCC works including cleaning, straightening, cutting, bending, hooking, lapping, welding wherever required,tying with 1.25 mm dia soft annealed steel wire, including cost of all materials, machinery, labour etc., complete with initial lead upto 50 and all lifts.
| Qty sheet enclosed (Bar Bending Schedule) | [6 empty] | 4938.74 | kgs
IRR-CCDW-2-10
6 | Providing and laying insitu vibrated M-20 ( 28 days cube compressive strength not less than20 N / sq mm ) grade cement concrete using 20 mm down size approved, clean, hard, gradedaggregates for sub-structure / super- structure works including cost of all materials,machinery, labour, formwork, scaffolding, cleaning, batching, mixing, placing in position,levelling, vibrating, finishing, curing etc., complete with initial lead upto 50 m and all lifts.
S.L.R.B. @ Km 5.506
| for bed blocks on abutments | 1 | x | 2 | 6.45 | 0.5 | 0.3 | 1.935
| for dirt walls | 1 | x | 2 | 6.45 | 0.3 | 1.225 | 4.741
[7 empty] | Total | 6.676 | Cum
IRR-CCDW-2-25
7 | Providing and laying insitu vibrated M-20 ( 28 days cube compressive strength not less than 20 N / sq mm ) grade cement concrete using 20 mm down size approved, clean, hard, graded aggregates for deck slab & kerb including cost of all materials,machinery, labour, formwork,scaffolding, cleaning, batching, mixing, placing in position, levelling, vibrating, finishing, curing etc., complete with initial lead upto 50 m and all lifts.If water is to be brought from other place add only lead charges @ 500 ltr / cum. (Cement content: 330 kg / cum with use of super plasticiser(0.4% by wt. of cement),CA : 0.80cum, Blending Ratio of CA--65:35, FA : 0.45 cum)
S.L.R.B. @ Km 5.506
| for deck slab | 1 | x | 1 | 10 | 6.45 | 0.85 | 54.825
| for kerb walls | 1 | x | 2 | 10 | 0.225 | 0.3 | 1.35
| for RCC Parapet wall (200x900) | 1 | x | 2 | 10 | 0.2 | 0.9 | 3.6
| for approach slab | 1 | x | 2 | 3.5 | 6 | 0.3 | 12.6
[7 empty] | Total | 72.375 | Cum
IRR-CCDW-2-29
8 | Providing and laying insitu M-20 (28 days cube compressive strength not less than 20 N/sq mm) grade cement concrete using 20 mm down size approved, clean, hard, graded aggregates for 75 mm thick wearing coat over the deck slab of S.L.R.B. including cost of all materials, machinery, labour, formwork, cleaning, batching, mixing, placing in position in alternate panels, levelling, compacting, finishing, curing, packing joints with asphalt mortar etc., complete with initial lead up to 50 m and all lifts.
S.L.R.B. @ Km 5.506
| wearing coat over carriageway | 1 | x | 1 | 10 | 6 | 0.075 | 4.5
[7 empty] | Total | 4.5 | Cum
| Assistant Executive Engineer | Dy.Executive Engineer |  |  |  |  | Executive Engineer
| Irr.Sub-Division No.3, | Irr.Sub-Division No.3, |  |  |  |  | Irr.Division No.3,
| Miryalaguda | Miryalaguda |  |  |  |  | Miryalaguda.

## DATA-26-27
DATA SSR 2026-27
Sl.No | Item Code | Description |  | Unit | Quantity | Rate | Amount
1 | IRR-CCDW-1-2 | Earth work in excavation in all kinds of soils of foundation of structures as per drawing and technical specification, including setting out, construction of shoring and bracing, removal of stumps and other deleterious matter, dressing of sides and bottom and backfilling with approved material.
Depth upto 3 m
|  | Unit = cum | [8 empty] | s
| DATA: | Taking output = 240 cum |  | Unit | 240 | cum
A. Materials:
|  | Sl No | Description | Unit | Quantity | Rate | Amount
[6 empty] | in Rs. | in Rs.
|  |  | NIL |  | 0 | 0 | 0
B. Machinery:
|  | Sl No | Description | Unit | Quantity | Rate | Amount
[6 empty] | in Rs. | in Rs.
|  | 1 | Hydraulic excavator 1.0 cum bucket capacity | hour | 6 | 1964.8 | 11788.8
|  |  | Fuel/ Energy charges | hour | 6 | 1570.3 | 9421.8
|  |  | Total in Rs. |  |  |  | 21210.6
C. Labour:
|  | Sl No | Description | Unit | Quantity | Rate | Amount
[6 empty] | in Rs. | in Rs.
|  | 1 | work inspector | day | 0.32 | 845 | 270.4
|  | 2 | Mazdoor | day | 8 | 635 | 5080
|  | 3 | crew for excavator | hour | 6 | 392.6 | 2355.6
|  |  | Total in Rs. |  |  |  | 7706
|  | labour component/unit qty |  |  | 32.1083
|  | Add contractor's profit and overhead charges |  | 13.61% | 4.3715
|  | labour component/unit qty (including contractor's profit) |  |  | 36.4799
Abstract
|  | a) Material |  |  |  | Rs | 0
|  | b) Machinery |  |  |  | Rs | 21210.6
|  | c) Labour |  |  |  | Rs | 7706
|  | Total |  |  |  | Rs | 28916.6
|  | D. Add for contractor's profit and overheads on (A+B+C) |  |  | 13.61% | Rs: | 3936.9951
|  | Total cost for |  | 240 | cum | Rs: | 32853.5951
|  | Rate per cum |  | (A+B+C+D)/240.0 |  | Rs. | 136.89
[6 empty] | say | 136.9
2 | IRR-CCDW-2-3 | Providing and laying insitu vibrated M-15 ( 28 days cube compressive strength not less than15 N / sq mm ) grade cement concrete using 40 mm down size approved, clean, hard, gradedaggregates for foundation filling including cost of all materials, machinery, labour, formwork,cleaning, batching, mixing, placing in position, levelling, vibrating, finishing, curing etc.complete with initial lead upto 50 m and all lifts. (Cement content: 260 kg / cum with use of super plasticiser(0.4% by wt. of cement), CA : 0.90cum, Blending Ratio of CA--50:30:20, FA : 0.40 cum)
DATA:
|  |  | RATE ANALYSIS |  | UNIT : | 15.38 | cum
A. MATERIALS:
|  | Sl No | Particulars | Unit | Quantity | Rate | Amount
[6 empty] | in Rs. | in Rs.
|  | 1 | Cement for mix | kg | 3998.8 | 5.2 | 20793.76 | 20793.76 | 20793.76
|  |  | Cement for incidentals @ 3 kg / cum | kg | 46.14 | 5.2 | 239.928 | 239.928 | 239.928
|  | 2 | Coarse aggregate 40-20 mm | cum | 6.92 | 1107 | 7660.44 | 21033.688 | 21033.688
|  |  | Coarse aggregate 20-10 mm | cum | 4.15 | 1230 | 5104.5 | 0
|  |  | Coarse aggregate 10 mm below | cum | 2.77 | 945 | 2617.65
|  | 3 | Fine aggregate (Un-Screened)( N sand) | cum | 3.075 | 777 | 2389.275
|  |  | Crushed stone sand | cum | 3.075 | 727 | 2235.525
|  | 4 | Super Plasticizer | kg | 16 | 78 | 1248
|  | 5 | Use rate of shuttering for 40 uses | sqm | 15.38 | 352.32 | 5418.6816
|  |  | Scaffolding @ of shuttering | 10% |  |  | 541.8682
|  | 6 | Sundries | LS | 0.5 | 29 | 14.5
|  |  | Total cost of Materials |  |  | Rs: | 48264.1278
B. MACHINERY:
|  | Sl No | Description | Unit | Quantity | Rate | Amount
[6 empty] | in Rs. | in Rs.
|  | 1 | Concrete mixer 300/200 ltr ( diesel ) | Hour | 8 | 67.2 | 537.6
|  |  | Fuel / Energy charges | Hour | 8 | 142.8 | 1142.4
|  | 2 | 5 hp pump ( diesel ) | Hour | 0.5 | 10.7 | 5.35
|  |  | Fuel / Energy charges | Hour | 0.5 | 142.8 | 71.4
|  | 3 | Water tanker 8000 ltr | Hour | 1 | 495.6 | 495.6
|  |  | Fuel / Energy charges | Hour | 1 | 539.6 | 539.6
|  | 4 | Needle vibrator 40 mm dia ( petrol ) | Hour | 8 | 7.3 | 58.4
|  |  | Fuel / Energy charges | Hour | 8 | 31.8 | 254.4
|  |  | Total hire charges of Machinery |  |  | Rs: | 3104.75
C. LABOUR:
|  | Sl No | Description | Unit | Quantity | Rate | Amount
[6 empty] | in Rs. | in Rs.
|  | 1 | Crew for Concrete mixer | Hour | 8 | 375.7 | 3005.6
|  | 2 | Crew for Pump | Hour | 0.5 | 187.2 | 93.6
|  | 3 | Crew for Water tanker | Hour | 1 | 293.5 | 293.5
|  | 4 | Crew for Vibrator | Hour | 8 | 270.4 | 2163.2
|  | 5 | Mason Class-I | Day | 1 | 845 | 845
|  | 6 | work inspector | Day | 1 | 715 | 715
|  | 7 | mazdoor
|  |  | for batching materials | Day | 11 | 635 | 6985
|  |  | for loading mortar pans | Day | 4 | 635 | 2540
|  |  | for laying | Day | 3 | 635 | 1905
|  |  | for conveying concrete | Day | 15.38 | 635 | 9766.3
|  | 8 | for cleaning/ washing/ curing | Day | 1 | 635 | 635
|  | 9 | Labour cost for shuttering | sqm | 15.38 | 156.9 | 2413.122
|  |  | labour cost for scafolding | 10% |  |  | 241.3122
|  |  | Total cost of Labour |  |  | Rs: | 31601.6342
|  | labour component/unit qty |  |  | 2054.72
|  | Add contractor's profit and overhead charges |  | 13.61% | 279.7501
|  | labour component/unit qty (including contractor's profit) |  |  | 2334.4701
|  | A. Cost of Materials |  |  |  | Rs: | 48264.1278
|  | B. Hire charges of Machinery |  |  |  | Rs: | 3104.75
|  | C. Cost of Labour |  |  |  | Rs: | 31601.6342
[6 empty] | Total Rs: | 82970.512
|  | D. Add for contractor's profit and overheads on (A+B+C) |  |  | 13.61% | Rs: | 11296.4352
|  | Total cost for |  | 15.38 | cum | Rs: | 94266.9472
|  | Rate per | cum | (A+B+C+D)/15.38 |  | Rs. | 6129.1903
|  | Add conveyance charges for N sand for 21KM |  | 0.2 | 437.4 | Rs. | 87.48
|  | Add conveyance charges for M sand for 21KM |  | 0.2 | 437.4 |  | 87.48
|  | Add conveyance charges for metal for 21KM |  | 0.9 | 437.4 | Rs. | 393.66
[5 empty] | Total | Rs. | 6697.8103
[6 empty] | or say | 6698
3 | IRR-CCDW-2-9 | Providing and laying insitu vibrated M-15 ( 28 days cube compressive strength not less than15 N / sq mm ) grade cement concrete using 40 mm down size approved, clean, hard, gradedaggregates forSub Structure/Superstructure including cost of all materials, machinery, labour, formwork,cleaning, batching, mixing, placing in position, levelling, vibrating, finishing, curing etc.complete with initial lead upto 50 m and all lifts. (Cement content: 280 kg / cum with use of super plasticiser(0.4% by wt. of cement), CA : 0.90cum, Blending Ratio of CA--50:30:20, FA : 0.40 cum)
DATA:
|  |  | RATE ANALYSIS |  | UNIT : | 15 | cum
A. MATERIALS:
|  | Sl No | Particulars | Unit | Quantity | Rate | Amount
[6 empty] | in Rs. | in Rs. | 21840 | 21840
|  | 1 | Cement for mix | kg | 4200 | 5.2 | 21840 | 390 | 390
|  |  | Cement for incidentals @ 3 kg / cum | kg | 75 | 5.2 | 390 | 22230 | 22230
|  | 2 | Coarse aggregate 40-20 mm | cum | 6.75 | 1107 | 7472.25 | 0
|  |  | Coarse aggregate 20-10 mm | cum | 4.05 | 1230 | 4981.5
|  |  | Coarse aggregate 10 mm below | cum | 2.7 | 945 | 2551.5
|  | 3 | Fine aggregate (Un-Screened)( N sand) | cum | 3 | 777 | 2331 |  |  | 420
|  |  | Crushed stone sand | cum | 3 | 727 | 2181 |  |  | 51945.02
|  | 4 | Super Plasticizer | kg | 16.8 | 78 | 1310.4 |  |  | 7.5
|  | 5 | Use rate of shuttering for 40 uses | sqm | 30 | 225.53 | 6765.9
|  |  | Scaffolding @ of shuttering | 25% |  |  | 1691.47
|  | 6 | Sundries | LS | 0.5 | 20 | 10
|  |  | Total cost of Materials |  |  | Rs: | 51525.02
B. MACHINERY:
|  | Sl No | Description | Unit | Quantity | Rate | Amount
[6 empty] | in Rs. | in Rs.
|  | 1 | Concrete mixer 300/200 ltr ( diesel ) | Hour | 8 | 67.2 | 537.6
|  |  | Fuel / Energy charges | Hour | 8 | 142.8 | 1142.4
|  | 2 | 5 hp pump ( diesel ) | Hour | 0.5 | 10.7 | 5.35
|  |  | Fuel / Energy charges | Hour | 0.5 | 142.8 | 71.4
|  | 3 | Water tanker 8000 ltr | Hour | 1 | 495.6 | 495.6
|  |  | Fuel / Energy charges | Hour | 1 | 539.6 | 539.6
|  | 4 | Needle vibrator 40 mm dia ( petrol ) | Hour | 8 | 7.3 | 58.4
|  |  | Fuel / Energy charges | Hour | 8 | 31.8 | 254.4
|  |  | Total hire charges of Machinery |  |  | Rs: | 3104.75
C. LABOUR:
|  | Sl No | Description | Unit | Quantity | Rate | Amount
[6 empty] | in Rs. | in Rs.
|  | 1 | Crew for Concrete mixer | Hour | 8 | 375.7 | 3005.6
|  | 2 | Crew for Pump | Hour | 0.5 | 187.2 | 93.6
|  | 3 | Crew for Water tanker | Hour | 1 | 293.5 | 293.5
|  | 4 | Crew for Vibrator | Hour | 8 | 270.4 | 2163.2
|  | 5 | Mason Class-I | Day | 1 | 715 | 715
|  | 6 | work inspector | Day | 1 | 845 | 845
|  | 7 | mazdoor |  |  |  | 0
|  |  | for batching materials | Day | 11 | 635 | 6985
|  |  | for loading mortar pans | Day | 4 | 635 | 2540
|  |  | for laying | Day | 4 | 635 | 2540
|  |  | for conveying concrete | Day | 15 | 635 | 9525
|  |  | for cleaning/ washing/ curing | Day | 1 | 635 | 635
|  | 8 | Labour cost for shuttering | sqm | 15 | 79.8 | 1197
|  |  | labour cost for scafolding | 25% |  |  | 299.25
|  |  | Total cost of Labour |  |  | Rs: | 30837.15
|  | labour component/unit qty |  |  | 2055.81
|  | Add contractor's profit and overhead charges |  | 13.61% | 279.8985
|  | labour component/unit qty (including contractor's profit) |  |  | 2335.7085
|  | A. Cost of Materials |  |  |  | Rs: | 51525.02
|  | B. Hire charges of Machinery |  |  |  | Rs: | 3104.75
|  | C. Cost of Labour |  |  |  | Rs: | 30837.15
[6 empty] | Total Rs: | 85466.92
|  | D. Add for contractor's profit and overheads on (A+B+C) |  |  | 13.61% | Rs: | 11636.3212
|  | Total cost for |  | 15 | cum | Rs: | 97103.2412
|  | Rate per | cum | (A+B+C+D)/15.00 |  | Rs. | 6473.5494
|  | Add conveyance charges for N sand for 21KM |  | 0.2 | 437.4 | Rs. | 87.48
|  | Add conveyance charges for M sand for 21KM |  | 0.2 | 437.4 |  | 87.48
|  | Add conveyance charges for metal for 21KM |  | 0.9 | 437.4 | Rs. | 393.66
[5 empty] | Total | Rs. | 7042.1694
[6 empty] | or say | 7042
4 | IRR-CCDW-2-22 | Providing and laying insitu vibrated M-15 ( 28 days cube compressive strength not less than15 N / sq mm ) grade cement concrete using 40 mm down size approved, clean, hard, gradedaggregates with placing and sinking plums of size 150 to 80 mm upto 15 percent for gravitytype retaining walls / piers / abutments etc., including cost of all materials, machinery,labour, formwork, scaffolding, cleaning, batching, mixing, placing in position, levelling, vibrating,finishing, curing etc.,complete with initial lead upto 50 m and all lifts. If water is to be brought from other place add only lead charges @ 500 ltr / cum. Cement content: 260 kg / cum with use of super plasticiser(0.4% by wt. of cement),CA : 0.765cum, Blending Ratio of CA--50:30:20, FA : 0.34 cum, plums of size 150 to 80 mm : 0.25cum )
Note:
| DATA: | Requirement of materials :
For 1 cum plum CC :- Coarse aggregates : 0.765 cum Blending ratio : 50 :30 : 20
Fine aggregate : 0.34 cum Cement content : 260 kg Super plasticizer : 1.04 kg
Plums of size 150 to 80 mm : 0.25 cum
|  | Average output of 300/200 ltr mixer : 50 x 10 x 8 / 260 |  |  | 15.38 |  | cum per day
Formwork & scaffolding :
Shuttering at 2.75 sqm / cum of concrete considered for gravity type walls / piers.
|  | Use rate of shuttering for 40 uses ( Annexure-A Item-IRR-CCDW-2-3) Rs: |  |  |  | 209.745 | / sqm
Cost of scaffolding materials considered @ : 30 % of shuttering
|  | Labour for shuttering ( Annexure-B Item-IRR-CCDW-2-3 ) Rs: |  |  |  | 98.7 | / sqm
Labour for erecting & dismantling scaffolding : 30 % of labour for shuttering
|  | Consider 15.38 cum concrete. Quantity of plum concrete : |  | 18.09 | cum per day
Labour for concreting :
Requirement of labour for concreting same as in item IRR-CCDW-2-3 with average 3 mazdoors extra for lift
involved and 2 mazdoors extra for handling plums.
| DATA: |  | RATE ANALYSIS |  | UNIT : | 18.09 | cum
A. MATERIALS:
|  | Sl No | Particulars | Unit | Quantity | Rate | Amount
[6 empty] | in Rs. | in Rs.
|  | 1 | Cement for mix | kg | 4703.4 | 5.2 | 24457.68 | 24457.68 | 24645.816 | 27044.16
|  |  | Cement for incidentals @ 4 kg / cum | kg | 72.36 | 5.2 | 376.272 | 376.272 | 376.272 | 409.76
|  | 2 | Coarse aggregate 40-20 mm | cum | 6.9194 | 1107 | 7659.8035 | 24833.952 | 25022.088 | 10080.096
|  |  | Coarse aggregate 20-10 mm | cum | 4.1517 | 1230 | 5106.5356 | -188.136 |  | 4170.096
|  |  | Coarse aggregate 10 mm below | cum | 2.7678 | 945 | 2615.5426 |  |  | 2755.242
|  | 3 | Plums of size 150 to 80 mm | cum | 4.5225 | 665 | 3007.4625 |  |  | 2577.215
|  | 4 | Fine aggregate (Un-Screened) | cum | 3.0753 | 777 | 2389.5081 |  |  | 1622.6496
|  |  | Crushed stone sand | cum | 3.075 | 727 | 2235.525 |  |  | 11105.1264
|  | 5 | Super Plasticizer | kg | 18.8136 | 78 | 1467.4608 |  |  | 2776.2816
|  |  | Use rate of shuttering for 40 uses | sqm | 49.7475 | 352.32 | 17527.0392 |  |  | 14.5
|  | 6 | Scaffolding @ of shuttering | 30% |  |  | 5258.1118 |  |  | 62555.1266
|  |  | Total cost of Materials |  |  | Rs: | 72100.9411
|  | B. MACHINERY: | [7 empty] | Amount
|  | Sl No | Description | Unit | Quantity | Rate | Amount |  |  | in Rs.
[6 empty] | in Rs. | in Rs. |  |  | 537.6
|  | 1 | Concrete mixer 300/200 ltr ( diesel ) | Hour | 8 | 67.2 | 537.6 |  |  | 1142.4
|  |  | Fuel / Energy charges | Hour | 8 | 142.8 | 1142.4 |  |  | 5.35
|  | 2 | 5 hp pump ( diesel ) | Hour | 0.5 | 10.7 | 5.35 |  |  | 71.4
|  |  | Fuel / Energy charges | Hour | 0.5 | 142.8 | 71.4 |  |  | 495.6
|  | 3 | Needle vibrator 60 mm dia ( petrol ) | Hour | 8 | 7.7 | 61.6 |  |  | 539.6
|  |  | Fuel / Energy charges | Hour | 8 | 47.7 | 381.6 |  |  | 58.4
|  |  | Total hire charges of Machinery |  |  | Rs: | 2199.95 |  |  | 254.4
3104.75
C. LABOUR:
|  | Sl No | Description | Unit | Quantity | Rate | Amount
[6 empty] | in Rs. | in Rs. |  |  | Amount
|  | 1 | Crew for Concrete mixer | Hour | 8 | 375.7 | 3005.6 |  |  | in Rs.
|  | 2 | Crew for Pump | Hour | 0.5 | 187.2 | 93.6 |  |  | 3005.6
|  | 3 | Crew for Needle vibrator | Hour | 8 | 270.4 | 2163.2 |  |  | 93.6
|  | 4 | Mason Class-I | Day | 1 | 715 | 715 |  |  | 293.5
|  | 5 | work inspector | Day | 1 | 845 | 845 |  |  | 2163.2
|  | 6 | mazdoor |  |  |  | 0 |  |  | 715
|  |  | for batching materials | Day | 11 | 635 | 6985 |  |  | 845
|  |  | for loading mortar pans | Day | 4 | 635 | 2540 |  |  | 0
|  |  | for laying | Day | 5 | 635 | 3175 |  |  | 6985
|  |  | for placing plums | Day | 2 | 635 | 1270 |  |  | 2540
|  |  | for conveying concrete | Day | 15.38 | 635 | 9766.3 |  |  | 2540
|  |  | for conveying plums | Day | 2 | 635 | 1270 |  |  | 10007.6
|  |  | for cleaning/ washing/ curing | Day | 1 | 635 | 635 |  |  | 635
|  | 7 | Labour for shuttering | sqm | 49.7475 | 156.9 | 7805.3828 |  |  | 4945.488
|  |  | Labour for scaffolding @ | 30% |  |  | 2341.6148 |  |  | 1236.372
|  |  | Total cost of Labour |  |  | Rs: | 42610.6976 |  |  | 36005.36
|  | labour component/unit qty |  |  | 2355.4836
|  | Add contractor's profit and overhead charges |  | 13.61% | 320.6991
|  | labour component/unit qty (including contractor's profit) |  |  | 2676.2
ABSTRACT:
|  | A. Cost of Materials |  |  |  | Rs: | 72100.9411 |  |  | 62555.1266
|  | B. Hire charges of Machinery |  |  |  | Rs: | 2199.95 |  |  | 3104.75
|  | C. Cost of Labour |  |  |  | Rs: | 42610.6976 |  |  | 36005.36
[6 empty] | Total Rs: | 116911.5887 |  |  | 101665.2366
|  | D. Add for contractor's profit and overheads on (A+B+C) |  |  | 13.61% | Rs: | 15917.5128 |  |  | 13841.722
|  | Total cost for |  | 18.09 | cum | Rs: | 132829.1015 |  |  | 115506.9586
|  | Rate per cum |  | (A+B+C+D)/18.09 |  | Rs. | 7342.6811 |  |  | 7329.1217
|  |  | Add conveyance charges for N sand for 21KM |  | 0.17 | 437.4 | 74.358 |  |  | 98.415
|  |  | Add conveyance charges for M sand for 21KM |  | 0.17 | 437.4 | 74.358 |  |  | 98.415
|  |  | Add conveyance charges for metal for 21KM |  | 0.765 | 437.4 | 334.611 |  |  | 349.92
[6 empty] | Total Rs: | 7826.0081 |  |  | 7875.8717
[6 empty] | or say | 7826 |  |  | 7876
5 | IRR-CCDW-2-1 | Providing, fabricating and placing in position reinforcement steel bars for RCC works including cleaning, straightening, cutting, bending, hooking, lapping, welding wherever required,tying with1.25 mm dia soft annealed steel wire, including cost of all materials, machinery, labour etc.,complete with initial lead upto 50 and all lifts.
| DATA: |  | RATE ANALYSIS |  | UNIT : | 1000 | kg
A. MATERIALS:
|  | Sl No | Particulars | Unit | Quantity | Rate | Amount
[6 empty] | in Rs. | in Rs.
|  | 1 | Rein.Steel with 5 % wastage | kg | 1050 | 56 | 58800
|  | 2 | Binding wire 1.25 mm dia | kg | 8 | 92 | 736
|  | 3 | Sundries ( chairs / spacers etc ) | LS | 3 | 29 | 87
|  |  | Total cost of Materials |  |  | Rs: | 59623
B. MACHINERY:
|  | Sl No | Description | Unit | Quantity | Rate | Amount
[6 empty] | in Rs. | in Rs.
|  | 1 | Nil |  | 0 | 0 | 0
[5 empty] | 0 | 0 | 0
|  |  | Total hire charges of Machinery |  |  | Rs: | 0
C. LABOUR:
|  | Sl No | Description | Unit | Quantity | Rate | Amount
[6 empty] | in Rs. | in Rs.
|  | 1 | work inspector | Day | 1 | 845 | 845
|  | 2 | Bar bender | Day | 6 | 845 | 5070
|  | 3 | mazdoor | Day | 11 | 635 | 6985
|  |  | Total cost of Labour |  |  | Rs: | 12900
|  | labour component/unit qty |  |  | 12.9
|  | Add contractor's profit and overhead charges |  | 13.61% | 1.7563
|  | labour component/unit qty (including contractor's profit) |  |  | 14.6563
ABSTRACT:
|  | A. Cost of Materials |  |  |  | Rs: | 59623
|  | B. Hire charges of Machinery |  |  |  | Rs: | 0
|  | C. Cost of Labour |  |  |  | Rs: | 12900
[6 empty] | Total Rs: | 72523
|  | D. Add for contractor's profit and overheads on (A+B+C) |  |  | 13.61% | Rs: | 9874.0064
|  | Total cost for |  | 1000 | kg | Rs: | 82397.0065
|  | Rate per kg |  | (A+B+C+D)/1000.0 |  | Rs. | 82.4
6 | IRR-CCDW-2-10 | Providing and laying insitu vibrated M-20 ( 28 days cube compressive strength not less than20 N / sq mm ) grade cement concrete using 20 mm down size approved, clean, hard, gradedaggregates for sub-structure / super- structure works including cost of all materials,machinery, labour, formwork, scaffolding, cleaning, batching, mixing, placing in position,levelling, vibrating, finishing, curing etc., complete with initial lead upto 50 m and all lifts.(Cement content: 330 kg / cum with use of super plasticiser(0.4% by wt. of cement),CA : 0.80cum, Blending Ratio of CA--65:35, FA : 0.45 cum)
| DATA: |  | RATE ANALYSIS |  | UNIT : | 15.76 | cum
A. MATERIALS:
|  | Sl No | Particulars | Unit | Quantity | Rate | Amount
[6 empty] | in Rs. | in Rs.
|  | 1 | Cement for mix | kg | 5200.8 | 5.2 | 27044.16 | 27044.16 | 27044.16
|  |  | Cement for incidentals @ 5 kg / cum | kg | 78.8 | 5.2 | 409.76 | 409.76 | 409.76
|  | 2 | Coarse aggregate 20-10 mm | cum | 8.1952 | 1230 | 10080.096 | 27453.92 | 27453.92
|  |  | Coarse aggregate 10 mm below | cum | 4.4128 | 945 | 4170.096 | 0
|  | 3 | Fine aggregate (Un-Screened) | cum | 3.546 | 777 | 2755.242
|  |  | Crushed stone sand | cum | 3.545 | 727 | 2577.215
|  | 4 | Super Plasticizer | kg | 20.8032 | 78 | 1622.6496
|  | 5 | Use rate of shuttering | sqm | 31.52 | 352.32 | 11105.1264
|  |  | Scaffolding @ of shuttering | 25% |  |  | 2776.2816
|  | 6 | Sundries | LS | 0.5 | 29 | 14.5
|  |  | Total cost of Materials |  |  | Rs: | 62555.1266
B. MACHINERY:
|  | Sl No | Description | Unit | Quantity | Rate | Amount
[6 empty] | in Rs. | in Rs.
|  | 1 | Concrete mixer 300/200 ltr ( diesel ) | Hour | 8 | 67.2 | 537.6
|  |  | Fuel / Energy charges | Hour | 8 | 142.8 | 1142.4
|  | 2 | 5 hp pump ( diesel ) | Hour | 0.5 | 10.7 | 5.35
|  |  | Fuel / Energy charges | Hour | 0.5 | 142.8 | 71.4
|  | 3 | Water tanker 8000 ltr | Hour | 1 | 495.6 | 495.6
|  |  | Fuel / Energy charges | Hour | 1 | 539.6 | 539.6
|  | 4 | Needle vibrator 40 mm dia ( petrol ) | Hour | 8 | 7.3 | 58.4
|  |  | Fuel / Energy charges | Hour | 8 | 31.8 | 254.4
|  |  | Total hire charges of Machinery |  |  | Rs: | 3104.75
C. LABOUR:
|  | Sl No | Description | Unit | Quantity | Rate | Amount
[6 empty] | in Rs. | in Rs.
|  | 1 | Crew for Concrete mixer | Hour | 8 | 375.7 | 3005.6
|  | 2 | Crew for Pump | Hour | 0.5 | 187.2 | 93.6
|  | 3 | Crew for Water tanker | Hour | 1 | 293.5 | 293.5
|  | 4 | Crew for Vibrator | Hour | 8 | 270.4 | 2163.2
|  | 5 | Mason Class-I | Day | 1 | 715 | 715
|  | 6 | work inspector | Day | 1 | 845 | 845
|  | 7 | mazdoor |  |  |  | 0
|  |  | for batching materials | Day | 11 | 635 | 6985
|  |  | for loading mortar pans | Day | 4 | 635 | 2540
|  |  | for laying | Day | 4 | 635 | 2540
|  |  | for conveying concrete | Day | 15.76 | 635 | 10007.6
|  |  | for cleaning/ washing/ curing | Day | 1 | 635 | 635
|  | 8 | Labour cost for shuttering | sqm | 31.52 | 156.9 | 4945.488
|  |  | Labour cost for scaffolding @ | 25% |  |  | 1236.372
|  |  | Total cost of Labour |  |  | Rs: | 36005.36
|  | labour component/unit qty |  |  | 2284.6041
|  | Add contractor's profit and overhead charges |  | 13.61% | 311.0488
|  | labour component/unit qty (including contractor's profit) |  |  | 2595.7
ABSTRACT:
|  | A. Cost of Materials |  |  |  | Rs: | 62555.1266
|  | B. Hire charges of Machinery |  |  |  | Rs: | 3104.75
|  | C. Cost of Labour |  |  |  | Rs: | 36005.36
[6 empty] | Total Rs: | 101665.2366
|  | D. Add for contractor's profit and overheads on (A+B+C) |  |  | 13.61% | Rs: | 13841.722
|  | Total cost for |  | 15.76 | cum | Rs: | 115506.9586
|  | Rate per cum |  | (A+B+C+D)/15.76 |  | Rs. | 7329.1217
|  |  | Add conveyance charges for N sand for 21KM |  | 0.225 | 437.4 | 98.415
|  |  | Add conveyance charges for M sand for 21KM |  | 0.225 | 437.4 | 98.415
|  |  | Add conveyance charges for metal for 21KM |  | 0.8 | 437.4 | 349.92
[6 empty] | total | 7875.8717
[6 empty] | or say | 7876
7 | IRR-CCDW-2-25 | Providing and laying insitu vibrated M-20 ( 28 days cube compressive strength not less than20 N / sq mm ) grade cement concrete using 20 mm down size approved, clean, hard, gradedaggregates for deck slab & kerb including cost of all materials,machinery, labour, formwork,scaffolding, cleaning, batching, mixing, placing in position, levelling, vibrating, finishing, curingetc., complete with initial lead upto 50 m and all lifts.If water is to be brought from other place add only lead charges @ 500 ltr / cum. (Cement content: 330 kg / cum with use of super plasticiser(0.4% by wt. of cement),CA : 0.80cum, Blending Ratio of CA--65:35, FA : 0.45 cum)
Note:
| DATA: | Requirement of materials :
For 1 cum CC :- Coarse aggregates : 0.80 cum Blending ratio : 65 :35
Fine aggregate : 0.45 cum Cement content : 330 kg Super plasticizer : 1.32 kg
|  | Average output of 300/200 ltr mixer : 50 x 13 x 8 / 330 |  |  | 15.76 |  | cum per day
Formwork & scaffolding :
Shuttering at 2.5 sqm / cum of concrete considered for deck slab and kerb.
|  | Use rate of shuttering for 30 uses ( Annexure-A Item-IRR-CCDW-2-3 ) Rs: |  |  |  | 254.9934 | / sqm
Cost of scaffolding materials considered @ : 250 % of shuttering
|  | Labour for shuttering ( Annexure-B Item-IRR-CCDW-2-3) Rs: |  |  |  | 98.7 | / sqm
Labour for erecting & dismantling scaffolding @ : 250 % of labour for shuttering
Labour for concreting :
Requirement of labour for concreting same as in item IRR-CCDW-2-4 with 0.5 mazdoor and 1 mason extra.
| DATA: |  | RATE ANALYSIS |  | UNIT : | 15.76 | cum
A. MATERIALS:
|  | Sl No | Particulars | Unit | Quantity | Rate | Amount
[6 empty] | in Rs. | in Rs.
|  | 1 | Cement for mix | kg | 5200.8 | 5.2 | 27044.16 | 27044.16 | 27044.16
|  |  | Cement for incidentals @ 5 kg / cum | kg | 78.8 | 5.2 | 409.76 | 409.76 | 409.76
|  | 2 | Coarse aggregate 20-10 mm | cum | 8.1952 | 1230 | 10080.096 | 27453.92 | 27453.92
|  |  | Coarse aggregate 10 mm below | cum | 4.4128 | 945 | 4170.096 | 0
|  | 3 | Fine aggregate (Un-Screened) | cum | 3.546 | 777 | 2755.242
|  |  | Crushed stone sand | cum | 3.545 | 727 | 2577.215
|  | 4 | Super Plasticizer | kg | 20.8032 | 78 | 1622.6496
|  | 5 | Use rate of shuttering for 30 uses | sqm | 39.4 | 427.83 | 16856.502
|  |  | Scaffolding @ of shuttering | 250% |  |  | 42141.255
|  | 6 | Sundries | LS | 1 | 29 | 29
|  |  | Total cost of Materials |  |  | Rs: | 107685.9756
B. MACHINERY:
|  | Sl No | Description | Unit | Quantity | Rate | Amount
[6 empty] | in Rs. | in Rs.
|  | 1 | Concrete mixer 300/200 ltr ( diesel ) | Hour | 8 | 67.2 | 537.6
|  |  | Fuel / Energy charges | Hour | 8 | 142.8 | 1142.4
|  | 2 | 5 hp pump ( diesel ) | Hour | 0.5 | 10.7 | 5.35
|  |  | Fuel / Energy charges | Hour | 0.5 | 142.8 | 71.4
|  | 3 | Needle vibrator 40 mm dia ( petrol ) | Hour | 8 | 7.3 | 58.4
|  |  | Fuel / Energy charges | Hour | 8 | 31.8 | 254.4
|  |  | Total hire charges of Machinery |  |  | Rs: | 2069.55
C. LABOUR:
|  | Sl No | Description | Unit | Quantity | Rate | Amount
[6 empty] | in Rs. | in Rs.
|  | 1 | Crew for Concrete mixer | Hour | 8 | 375.7 | 3005.6
|  | 2 | Crew for Pump | Hour | 0.5 | 187.2 | 93.6
|  | 3 | Crew for Needle vibrator | Hour | 8 | 270.4 | 2163.2
|  | 4 | Mason Class-I | Day | 2 | 715 | 1430
|  | 5 | work inspector | Day | 1 | 845 | 845
|  | 6 | mazdoor |  |  |  | 0
|  |  | for batching materials | Day | 11 | 635 | 6985
|  |  | for loading mortar pans | Day | 4 | 635 | 2540
|  |  | for laying | Day | 4 | 635 | 2540
|  |  | for conveying concrete | Day | 15.76 | 635 | 10007.6
|  |  | for cleaning/ washing/ curing | Day | 1 | 635 | 635
|  | 7 | Labour cost for shuttering | sqm | 39.4 | 156.9 | 6181.86
|  |  | Labour cost for scaffolding @ | 250% |  |  | 15454.65
|  |  | Total cost of Labour |  |  | Rs: | 51881.51
|  | labour component/unit qty |  |  | 3291.974
|  | Add contractor's profit and overhead charges |  | 13.61% | 448.2023
|  | labour component/unit qty (including contractor's profit) |  |  | 3740.1762
ABSTRACT:
|  | A. Cost of Materials |  |  |  | Rs: | 107685.9756
|  | B. Hire charges of Machinery |  |  |  | Rs: | 2069.55
|  | C. Cost of Labour |  |  |  | Rs: | 51881.51
[6 empty] | Total Rs: | 161637.0356
|  | D. Add for contractor's profit and overheads on (A+B+C) |  |  | 13.61% | Rs: | 22006.8824
|  | Total cost for |  | 15.76 | cum | Rs: | 183643.918
|  |  | Rate per cum | (A+B+C+D)/15.76 |  | Rs. | 11061.8
|  |  | Add conveyance charges for N sand for 21KM |  | 0.225 | 437.4 | 98.415
|  |  | Add conveyance charges for M sand for 21KM |  | 0.225 | 437.4 | 98.415
|  |  | Add conveyance charges for metal for 21KM |  | 0.8 | 437.4 | 349.92
[6 empty] | Total Rs: | 11608.55
[6 empty] | or say | 11609
8 | IRR-CCDW-2-29 | Providing and laying insitu M-20 (28 days cube compressive strength not less than 20 N/sq mm) grade cement concrete using 20 mm down size approved, clean, hard, graded aggregates for 75 mm thick wearing coat over the deck slab of S.L.R.B. including cost of all materials, machinery, labour, formwork, cleaning, batching, mixing, placing in position in alternate panels, levelling, compacting, finishing, curing, packing joints with asphalt mortar etc., complete with initial lead up to 50 m and all lifts.
| Note: | If water is to be brought from other place add only lead charges @ 500 ltr / cum. to the data (Cement content: 330 kg / cum with use of super plasticiser(0.4% by wt. of cement),Requirement of labour for concreting same as in item IRR-CCDW-2-4 with 1 mason and 1.5 mazdoor extra for finishing and packing joints with asphalt mortar.
DATA:
| DATA: |  | RATE ANALYSIS |  | UNIT : | 15.76 | cum
A. MATERIALS:
|  | Sl No | Particulars | Unit | Quantity | Rate | Amount
[6 empty] | in Rs. | in Rs.
|  | 1 | Cement for mix | kg | 5200.8 | 5.2 | 27044.16
|  |  | Cement for incidentals @ 5 kg / cum | kg | 78.8 | 5.2 | 409.76
|  | 2 | Coarse aggregate 20-10 mm | cum | 8.1952 | 1230 | 10080.096
|  |  | Coarse aggregate 10 mm below | cum | 4.4128 | 945 | 4170.096
|  | 3 | Fine aggregate (Un-Screened) | cum | 3.546 | 777 | 2755.242
|  |  | Crushed stone sand | cum | 3.545 | 727 | 2577.215
|  | 4 | Super Plasticizer | kg | 20.8032 | 78 | 1622.6496
|  | 5 | Use rate of shuttering | sqm | 7.88 | 352.323 | 2776.3051
|  | 6 | Sundries ( asphalt mortar etc ) | LS | 5 | 29 | 145
|  |  | Total cost of Materials |  |  | Rs: | 51580.5237
B. MACHINERY:
|  | Sl No | Description | Unit | Quantity | Rate | Amount
[6 empty] | in Rs. | in Rs.
|  | 1 | Concrete mixer 300/200 ltr ( diesel ) | Hour | 8 | 67.2 | 537.6
|  |  | Fuel / Energy charges | Hour | 8 | 142.8 | 1142.4
|  | 2 | 5 hp pump ( diesel ) | Hour | 0.5 | 10.7 | 5.35
|  |  | Fuel / Energy charges | Hour | 0.5 | 142.8 | 71.4
|  | 3 | Needle vibrator 40 mm dia ( petrol ) | Hour | 8 | 7.3 | 58.4
|  |  | Fuel / Energy charges | Hour | 8 | 31.8 | 254.4
|  |  | Total hire charges of Machinery |  |  | Rs: | 2069.55
C. LABOUR:
|  | Sl No | Description | Unit | Quantity | Rate | Amount
[6 empty] | in Rs. | in Rs.
|  | 1 | Crew for Concrete mixer | Hour | 8 | 375.7 | 3005.6
|  | 2 | Crew for Pump | Hour | 0.5 | 187.2 | 93.6
|  | 3 | Crew for Needle vibrator | Hour | 8 | 270.4 | 2163.2
|  | 4 | Mason Class-I | Day | 2 | 715 | 1430
|  | 5 | work inspector | Day | 1 | 845 | 845
|  | 6 | mazdoor |  |  |  | 0
|  |  | for batching materials | Day | 11 | 635 | 6985
|  |  | for loading mortar pans | Day | 4 | 635 | 2540
|  |  | for laying | Day | 4 | 635 | 2540
|  |  | for conveying concrete | Day | 15.76 | 635 | 10007.6
|  |  | for cleaning/ washing/ curing | Day | 2 | 635 | 1270
|  | 7 | Labour cost for shuttering | sqm | 7.88 | 156.9 | 1236.372
|  |  | Total cost of Labour |  |  | Rs: | 32116.372
|  | labour component/unit qty |  |  | 2037.8
|  | Add contractor's profit and overhead charges |  | 13.61% | 277.4465
|  | labour component/unit qty (including contractor's profit) |  |  | 2315.2465
ABSTRACT:
|  | A. Cost of Materials |  |  |  | Rs: | 51580.5237
|  | B. Hire charges of Machinery |  |  |  | Rs: | 2069.55
|  | C. Cost of Labour |  |  |  | Rs: | 32116.372
[6 empty] | Total Rs: | 85766.4457
|  | D. Add for contractor's profit and overheads on (A+B+C) |  |  | 13.61% | Rs: | 11677.1016
|  | Total cost for |  | 15.76 | cum | Rs: | 97443.5473
|  | Rate per cum |  | (A+B+C+D)/15.76 |  | Rs. | 6182.9662
|  |  | Add conveyance charges for N sand for 21KM |  | 0.225 | 437.4 | 98.415
|  |  | Add conveyance charges for M sand for 21KM |  | 0.225 | 437.4 | 98.415
|  |  | Add conveyance charges for metal for 21KM |  | 0.8 | 437.4 | 349.92
6729.7162
[6 empty] | or say | 6729.7
Executive Engineer
Irrigation Division No-3 Miryalaguda
Deputy Executive Engineer
Irrigation Subdivision No-3
Miryalaguda.
Assistant Executive Engineer
Irrigation Subdivision No-3
Miryalaguda.

## seignorage
Seigniorage Calculation
Name of work:- Construction of S.L.R.B. across Mulakala kalva Major near L-8 Minor off-take at KM 5.506 (Reach-IV) in Yadgarpalli village of Miryalaguda Mandal, Nalgonda District.
S.No | Specification in Brief | Unit |  | Quantity | Earth/ Gravel |  | Metal/ Stone |  | NSand |  | M Sand
[5 empty] | cum |  | cum |  |  |  | cum
[5 empty] | Factor | Quantity | Factor | Quantity | Factor | Quantity | Factor | Quantity
1 | 2 | 3 |  | 4 | 5 | 6 | 7 | 8 | 9 | 10 | 11 | 12
1 | Earth work | 1 | 1 | 7: 0
1 | M-15 (40 mm) foundation IRR-CCDW-2-3 | 1 | cum | 66.475 |  |  | 0.9 | 59.8275 | 0.2 | 13.295 | 0.2 | 13.295
2 | M - 15 (20 mm) apron & lining IRR-CCDW-2-9 | 1 | cum | 41.465 |  |  | 0.9 | 37.3185 | 0.2 | 8.293 | 0.2 | 8.293
3 | M - 15 (40 mm) with plums IRR-CCDW-2-22 | 1 | cum | 120.024 |  |  | 0.765 | 91.8184 | 0.17 | 20.4041 | 0.17 | 20.4041
4 | M - 20 (20 mm) IRR-CCDW-2-10 | 1 | cum | 6.676 |  |  | 0.8 | 5.3408 | 0.225 | 1.5021 | 0.225 | 1.5021
5 | M - 20 (20 mm) IRR-CCDW-2-25 Deck slab | 1 | cum | 72.375 |  |  | 0.8 | 57.9 | 0.225 | 16.2844 | 0.225 | 16.2844
6 | M - 20 (20 mm) IRR-CCDW-2-29 + wearing coat | 1 | cum | 4.5 |  |  | 0.8 | 3.6 | 0.225 | 1.0125 | 0.225 | 1.0125
Total Quantity |  |  |  | 8: 255.8052; 10: 60.7911; 12: 60.7911
Rate |  |  |  | 8: 117; 10: 40; 12: 117
Amount Rs |  |  |  | 6: 0; 8: 29929; 10: 2432; 12: 7113
Total Rs |  |  |  | 6: 39474
DMF at 30 % on Seigniorage |  |  |  | 6: 11842
SMFT at 2 % on Signiorage |  |  |  | 6: 789
52105
or say |  |  |  | 6: 52105
| permit fee 80% on metal |  |  | 6: 29633.6
Assistant Executive Engineer |  |  | Dy.Executive Engineer | 8: Executive Engineer
Irr.Sub-Division No.3,Miryalaguda |  |  | Irr.Sub-Division No.3,Miryalaguda | 8: Irr.Division No.3,Miryalaguda

## lead chart
Lead statement
Name of work:- Construction of S.L.R.B. across Mulakala kalva Major near L-8 Minor off-take at KM 5.506 (Reach-IV) in Yadgarpalli village of Miryalaguda Mandal, Nalgonda District.
Sl. No. | Name of Material | Name of Source | Unit | SS No. | Initial cost | Distance |  | Total Distance | Initial Lead upto 1km | Up to 5 Kms Lead | for Every km beyond 5 km upto 30 km | for Every km beyond 30 km | For Every 1 km after 5 km | Lead (km) | Conveyance charges includes Contractors Profit & Over Head (13.615%) (Rs) | After deducting intial lead (Rs)
[6 empty] | MR | CT
1 | Cement | Local | 1 MT |  | 5200 | C. Memo.No.l46lcement & SteeyT3/July/202c27 Dated: 22-08-2026 | [9 empty] | 5200
2 | steel | local | 1 MT | [12 empty] | 56000
3 | Fine Aggregate | Ravulapenta | 1 Cum | 27 a | 777 | 21 | - | 21 | 48.2 | 128.6 | 19.3 | 16.1 |  | 21 | 437.4 | 389.2 | 85.2 | #REF!
4 | Manufacture sand | Appanapeta | 1 Cum | 94 | 727 | 21 |  | 21 | 46.5 | 128.6 | 19.3 | 16.1 |  | 21 | 437.4 | 390.9
5 | Coarse Aggregate 40 MM | Appanapeta | 1 Cum | 9 | 899 | 21 | - | 21 | 46.5 | 128.6 | 19.3 | 16.1 |  | 21 | 437.4 | 390.9
6 | Coarse Aggregate 20 MM | Appanapeta | 1 Cum | 8 | 1000 | 21 | - | 21 | 46.5 | 128.6 | 19.3 | 16.1 |  | 21 | 437.4 | 390.9
7 | Coarse Aggregate 10 MM | Appanapeta | 1 Cum | 7 | 768 | 21 | - | 21 | 46.5 | 128.6 | 19.3 | 16.1 |  | 21 | 437.4 | 390.9
8 | Gravel | M-008 | Local | Cum | 109 | 5 |  |  | 48.2 | 128.6 | 0 | 0 |  | 5 | 128.6 | 80.4
1 | Certified that the leads furnished above are correct to the best of my knowledge.
2 | Certified that the blasting is necessary to obtain rubble and metal.

## steel
REINFORCEMENT STEEL
BAR BENDING SCHEDULE
Name of work:- Construction of S.L.R.B. across Mulakala kalva Major near L-8 Minor off-take at KM 5.506 (Reach-IV) in Yadgarpalli village of Miryalaguda Mandal, Nalgonda District.
SLNO | Description Of Bars | Dia Of Bar (mm) | Spacing (m) | Shape / Length make-up | Length (m) | No of Bars | No of Mem. | Total Length (m) | Weight Of Bar Per RMT (kg) | Total Weight In Kgs
1 | Deck slab (1 No.) 10.00 x 6.45 x 0.75 m - M25
| (i) Main bars - straight (bottom) | 25 | 0.25 | Straight 10.00 - 2x0.04 | 9.92 | 27 | 1 | 267.84 | 3.858 | 1033.33
| (ii) Main bars - bent up (alternate) | 25 | 0.25 | 2x2.36 + 2x0.912 (45°) + 3.910 | 10.4543 | 26 | 1 | 271.8127 | 3.858 | 1048.65
| (iii) Top bars (span direction) | 12 | 0.2 | Straight | 9.92 | 33 | 1 | 327.36 | 0.889 | 291.02
| (iv) Distributaries - bottom | 12 | 0.11 | Straight across width | 6.37 | 92 | 1 | 586.04 | 0.889 | 520.99
| (v) Distributaries - top | 10 | 0.3 | Straight across width | 6.37 | 35 | 1 | 222.95 | 0.617 | 137.56
| (vi) Supporting chairs @ 1 No./sqm | 12 | - | 2 legs 0.60 + 2 feet 0.15 | 1.5 | 65 | 1 | 97.5 | 0.889 | 86.68
2 | Kerbs (2 Nos.) 0.225 x 0.30 m
| (i) Main bars | 12 | - | Straight | 9.92 | 4 | 2 | 79.36 | 0.889 | 70.55
| (ii) Stirrups | 8 | 0.2 | 2x(0.145+0.52) + 0.10 hooks | 1.43 | 51 | 2 | 145.86 | 0.395 | 57.61
3 | RCC Parapet wall (2 Nos.) 0.20 x 0.90 m
| (i) Main bars | 10 | - | Straight | 9.92 | 4 | 2 | 79.36 | 0.617 | 48.97 | 3118.23
| (ii) Stirrups | 8 | 0.2 | 2x(0.12+0.82+0.30 anch.) + 0.10 | 2.66 | 51 | 2 | 271.32 | 0.395 | 107.17 | 128.16
4 | Bed block over abutment (2 Nos.) 6.45 x 0.50 x 0.30 m
| (i) Main Bars (5 T + 5 B) | 12 | - | Straight | 6.37 | 10 | 2 | 127.4 | 0.889 | 113.26
| (ii) Distributaries (stirrups) | 12 | 0.135 | 2x(0.42+0.22) + 0.24 hooks | 1.52 | 49 | 2 | 148.96 | 0.889 | 132.43
5 | Dirt wall (2 Nos.) 6.45 x 0.30 x 1.125 m
| (i) Vertical bars (both faces) | 12 | 0.2 | 1.125 - 0.04 + 0.42 anchorage (Ld) | 1.505 | 66 | 2 | 198.66 | 0.889 | 176.61
| (ii) Horizontal bars (both faces) | 10 | 0.2 | Straight | 6.37 | 14 | 2 | 178.36 | 0.617 | 110.05
6 | Approach slab (2 Nos.) 3.50 x 6.00 x 0.30 m
| (I) Main bars (T&B) | 12 | 0.15 | Straight | 3.42 | 82 | 2 | 560.88 | 0.889 | 498.62
| (ii) Distributaries (T&B) | 12 | 0.15 | Straight | 5.92 | 48 | 2 | 568.32 | 0.889 | 505.24
[9 empty] | TOTAL | 4938.74
[5 empty] | TOTAL WEIGHT OF STEEL |  |  |  |  | 4938.74
Dia-wise abstract
| Dia (mm) | Wt (kg)
| 8 | 164.78
| 10 | 296.58
| 12 | 2395.4
| 25 | 2081.98
| Total | 4938.74
| Assistant Executive Engineer |  |  | Dy.Executive Engineer |  |  |  | Executive Engineer
| Irr.Sub-Division No.3,Miryalaguda |  |  | Irr.Sub-Division No.3,Miryalaguda |  |  |  | Irr.Division No.3,Miryalaguda

## Quarry Map
Name of Work : Construction of S.L.R.B. across Mulakalkalva Major near L-8 Minor off-take at Km 5.506 (Reach IV) in Yadgarpalli village of Miryalaguda Mandal, Nalgonda District.
QUARRY MAP
N
Note: Map not to scale |  |  | LEAD STATEMENT
|  |  | Material | Source | Lead (km)
|  |  | Metal & M-Sand | Appanapeta | 21
|  |  | Sand | Ravulapenta | 21
Assistant Executive Engineer |  | Deputy Executive Engineer |  |  | Executive Engineer
Irrigation Sub Division No.3, |  | Irrigation Sub Division No.3, |  |  | Irrigation Division No.3,
Miryalaguda. |  | Miryalaguda. |  |  | Miryalaguda.
MULAKALKALVA MAJOR
Utlapally
Thadakamalla
SAND
Ravulapenta
(Sand)
PROPOSED SITE
S.L.R.B. at Km 5.506 on
Mulakalkalva Major near
L-8 Minor, Yadgarpalli (V)
Neredcherla
Appanapeta Metal Quarry
(Metal & M-Sand)
LEGEND
Road
Canal
Village
Metal quarry
Proposed site

## theoritical requirement (hidden)
Theoritical Requirement
#REF!
Technical sanction No. | -
Agreement No. | -
Name of Contractor | -
1.Theoritical requirement for Metal
M-15 Grade (foundation) |  | 6.6 | x | 0.9 | 5.94
M-15 Grade (apron & lining) |  | 32.757 | x | 0.9 | 29.4813
M-15 Grade (with plums) |  | 30.1 | x | 0.765 | 23.0265
M-25 Grade (bed blocks & dirt wall) |  | 4.741 | x | 0.8 | 3.7928
M-25 Grade (deck, kerb, parapet, approach) |  | 12.6 | x | 0.8 | 10.08
M-25 Grade (wearing coat) |  | 4.5 | x | 0.8 | 3.6
|  |  |  | Total | 75.9206 | Cum
2.Theoritical requirement for Sand
M-15 Grade (foundation) |  | 6.6 | x | 0.4 | 2.64
M-15 Grade (apron & lining) |  | 32.757 | x | 0.4 | 13.1028
M-15 Grade (with plums) |  | 30.1 | X | 0.34 | 10.234
M-25 Grade (bed blocks & dirt wall) |  | 4.741 | X | 0.45 | 2.1334
M-25 Grade (deck, kerb, parapet, approach) |  | 12.6 | x | 0.45 | 5.67
M-25 Grade (wearing coat) |  | 4.5 | x | 0.45 | 2.025
|  |  |  | Total | 35.8053 | Cum
Asst .Executive Engineer |  | Dy.Executive Engineer |  |  | Executive Engineer
Irrigation Sub-Division No.3 |  | Irrigation Sub-Division No.3 |  |  | Irrigation Division No.3
Miryalaguda |  | Miryalaguda |  |  | Miryalaguda