## Check slip
CHECK SLIP ACCOMPANYING THE PROJECT/SCHEME/WORK ESTIMATE
1 | Name of the Project /Scheme/Work | : | Name of Work : Repairs and Reconstruction of the Protection Wall and Inlet/Outlet Wing Walls of the U.T. at Km 8.388 of Mulkalakalva Major of NSLBC, Block-IV, at Alagadapa (V), Miryalaguda (M), Nalgonda District.
2 | Estimate Amount Rs. | : | 978221.03
3 | Category of Project /Scheme /Work | : | Major Irrigation (NSP)
4 | Location /District /Mandal /Village | : | Nalgonda Dist,Miryalaguda Mandal,Alagadapa Village.
5 | Scope of work in brief | : | Dismantling of collapsed SM wing walls and protection wall; reconstruction of wing walls (2 x 2 x 5.00 m) and protection wall (37.00 m) in CC M-15 over CC M-15 foundation; replacement of damaged 300 mm RCC pipes at both ends; bank restoration by casing embankment
6 | Ayacut proposed - Wet/ID | : | Wet and ID
7 | Cropping pattern | : | paddy/Cotton
8 | Source /River basin /Sub-basin /Sub-Minor basin | : | Nagarjuna Sagar Project
9 | Availability of water at the site | : | -
10 | Allocation of water /utilization | : | -
11 | Reference in which Hydrological clearance was accorded by the competent authority | : | -
12 | Cost per Acre Rs. | : | -
13 | B.C. Ratio | : | -
14 | Whether the report accompanying the estimate, detailed estimate and abstreact estimate are enclosed | : | YES
15 | Whether salient features are enclosed | : | ENCLOSED
16 | Whether commanded area plan/index plan enclosed | : | -
17 | Whether the approved Designs /Drawings /Hydraulic particulars /Cross sections are enclosed | : | ENCLOSED
18 | Whether C.C. lining thickness Grade of concrete and CNS layer thickness proposed are with reference to the relevant to IS codes | : | --
19 | Whether the data enclosed is based on the current SSR with year | : | 2026-27
20 | Whether latest cement /Steel rates are adopted | : | YES
21 | Whether the quotations for non SSR items are enclosed | : | NA
22 | Whether the lead statemet with certificates is enclosed | : | YES
Contd..2
Page No.2
23 | Whether Barrow area /quarry mapsare enclosed | : | NA
24 | Whether the amount of labour component and certificate of L.A. & L.I. furnished | : | Not required
25 | Whether geological and foundation investigations carried out | : | Not required
26 | Whether the extent of L.A./forest lands is furnished | : | Not required
27 | Are the rates of L.A. adopted based on the certificate issued by the Revenue Authorities. | : | Not required
28 | Whether provision for compensatory afforestration and NPV isprovided in consultation with Forest dept. | : | -
29 | Whether the cost for CM & CD works in based on costcurves updated with current SSR | : | YES
30 | Whether provision for distributaries and filed channels is based on the estimate prepared for a model block covering 10% of the command | : | -
31 | Whether provisions made for dewatering and other LS provisions are reasonable | : | -
32 | Whether the provision for formation of road, NH crossing, railway crossing and other road crossings isbased on their specification and standards. | : | --
33 | Whether the site was inspected by the competent authority beforesubmitting the estimates asindicated below. If so furnishthedate of inspection and confirm whether the estimate is prepared keeping in view the observations. | : | YES
i) | Upto Rs.10.00 Lakhs EE | : | YES
ii) | Rs.10.00 Lakhs to Rs.50.00 Lakhs | : | --
iii) | Above 50.00 Lakhs ENC/CE | : | --
34 | Are the detailed estimates /DATAs checked in Ses office | : | YES
35 | Are the provisions examined /Abstract estimatechecked in CEs Office | : | YES
36 | Whether the check slip for Admn.approval is enclosed | : | YES
37 | Whether all officers upto CE signed | : | YES
38 | Construction programe of the Project/Scheme/work | : | 3 months
39 | Q.C. check authority proposed for this work | : | YES

## COVER (2)
GOVERNMENT OF TELANGANA
IRRIGATION & CAD DEPARTMENT
NAME OF WORK :
Name of Work : Repairs and Reconstruction of the Protection Wall and Inlet/Outlet Wing Walls of the U.T. at Km 8.388 of Mulkalakalva Major of NSLBC, Block-IV, at Alagadapa (V), Miryalaguda (M), Nalgonda District.
AMOUNT OF ESTIMATE
, |  |  |  | Rs | 9.7822 | Lakhs

## Abstract
ABSTRACT ESTIMATE
Name of Work : Repairs and Reconstruction of the Protection Wall and Inlet/Outlet Wing Walls of the U.T. at Km 8.388 of Mulkalakalva Major of NSLBC, Block-IV, at Alagadapa (V), Miryalaguda (M), Nalgonda District.
S.No | Item Code | Description of Item | QTY | Unit Rate | Unit | Amount
1 | TBSC-U.I-01 (Item No 1129) | Dismantling of Stone masonry in cement mortar for UT walls at inlet/ outlet and Damaged Protection walls | 24.84 | 765.8 | Cum | 19022.472
2 | IRR-CCDW-1-2 | Excavation for Structures- Mechanical Means (Data adopted from MORTH ) Earth work in excavation in all kinds of foundation of structures as per drawing and technical specification including setting out. Construction of shoring and bracing, removal of stumps and other deleterious matter, dressing of sides and bottom and backfilling with approved material depth upto 3 meters) | 103 | 136.9 | Cum | 14100.7
3 | IRR-CCDW-2-3 | Providing and laying insitu vibrated M-15 ( 28 days cube compressive strength not less than 15 N /sq mm ) grade cement concrete using 40 mm down size approved, clean, hard, gradedaggregates for foundation filling including cost of all materials, machinery, labour, formwork,cleaning, batching, mixing, placing in position, levelling, vibrating, finishing, curing etc.,complete with initial lead upto 50 m and all lifts. | 27.16 | 6649.3 | Cum | 180594.988
4 | SOR page no.647 of 806 | Manufacture and supply & delivery of RCC socket and spigot pipes conforming to BIS 458/ 2003 at expactory (Rate per meter of effective length ) excluding transportion taxes and duties 300 mm dia NP2 pipes | 10 | 1771.6423 | RM | 17716.423
5 | IRR-CCDW-6-1 | Laying and jointing 300 mm dia. NP- 2 class or IRC standard hume pipes in CM 1 : 2 proportion by volume including cost of all materials ( excluding pipes and collars ), machinery, labour, aligning, packing joints with hemp, finishing, curing etc., complete with initial lead upto 50 m and all lifts. (Cement content: 9.9 kg / joint, FA : 0.01cum/joint, Hemp Yarn : 0.091kg/joint) | 4 | 602.58 | Joints | 2410.32
6 | IRR-CCDW-2-9 | Providing and laying insitu vibrated M-15 ( 28 days cube compressive strength not less than15 N / sq mm ) grade cement concrete using 40 mm down size approved, clean, hard, gradedaggregates for sub-structure / super- structure works including cost of all materials,machinery, labour, formwork, scaffolding, cleaning, batching, mixing, placing in position,levelling, vibrating, finishing, curing etc., complete with initial lead upto 50 m and all lifts. | 76.95 | 6990.9 | Cum | 537949.755
7 | IRR-PMW-3-17 | Providing casing embankment using semi-pervious soil available from excavation in layers of 25 to 30 cmbefore compaction including cost of all materials, machinery, labour, all other operations such as re-excavation, sorting out, transportation, spreading in layers of specified thickness, breaking clods, sectioning, watering, compacting to specified density control of not less than 95 percent using Sheep footroller / Vibratory roller/ 8 to 10 tonne power roller as stipulated etc.,complete with initial lead upto 1 km and all lifts. | 76.14 | 220.6 | Cum | 16796.484
|  |  | E.C.V |  |  | 788591.142
| L.S | Provision for Labour Cess @ 1% | L.S | L.S | L.S | 7885.91
| L.S | Provision for NAC @ 0.1% | L.S | L.S | L.S | 788.59
| L.S | Provision for seignorage charges | L.S | L.S | L.S | 15598.26
| L.S | Provision For DMF @ 30% on Seigniorage Charges | L.S | L.S | L.S | 4679
| L.S | Provision For SMET @ 2% on Seigniorage Charges | L.S | L.S | L.S | 312
|  | Permit Fee Payable | L.S | L.S | L.S | 11145.968
829000.87
|  | Provision towards GST @ 18% | L.S | L.S | L.S | 149220.16
| L.S | Provision towards other miscellaneous items | L.S | L.S | L.S
|  |  | TOTAL |  |  | 978221.03
|  | Total Amount In Lakhs |  |  |  | 9.7822
Executive Engineer
Irrigation Division No-3 Miryalaguda
Deputy Executive Engineer
Irrigation Subdivision No-3
Miryalaguda.
Assistant Executive Engineer
Irrigation Subdivision No-3
Miryalaguda.

## Detail
Name of Work : Repairs and Reconstruction of the Protection Wall and Inlet/Outlet Wing Walls of the U.T. at Km 8.388 of Mulkalakalva Major of NSLBC, Block-IV, at Alagadapa (V), Miryalaguda (M), Nalgonda District.
Detailed Estimate
S.No | Item code | Description of item | Nos |  |  | Length | Breadth | Depth | Quantity | Unit
1 | TBSC-U.I-01 (Item No 1129) | Dismantling of Stone masonry in cement mortar for UT walls at inlet/ outlet and Damaged Protection walls
|  | UT walls at inlet/ outlet | 2 | X | 2 | 3 | 0.45 | 0.9 | 4.86
|  | Damaged Protection walls | 1 | X | 1 | 17 | 0.45 | 1.2 | 9.18
|  | Damaged Protection walls | 1 | X | 1 | 20 | 0.45 | 1.2 | 10.8
[7 empty] | Total |  | 24.84 | Cum
[8 empty] | Or say | 24.84 | Cum
2 | IRR-CCDW-1-2 | Excavation for Structures- Mechanical Means (Data adopted from MORTH ) Earth work in excavation in all kinds of foundation of structures as per drawing and technical specification including setting out. Construction of shoring and bracing, removal of stumps and other deleterious matter, dressing of sides and bottom and backfilling with approved material depth upto 3 meters)
|  | at UT @ Km 8.388 wing walls at bank toe | 2 | x | 2 | 5 | 1.8 | 1 | 36
|  | at UT @ Km 8.388 Protection wall | 1 | x | 1 | 37 | 1.8 | 1 | 66.6
[8 empty] | Total | 102.6 | Cum
[8 empty] | Or say | 103 | Cum
3 | IRR-CCDW-2-3 | Providing and laying insitu vibrated M-15 ( 28 days cube compressive strength not less than 15 N /sq mm ) grade cement concrete using 40 mm down size approved, clean, hard, graded aggregates for foundation filling including cost of all materials, machinery, labour, formwork,cleaning, batching, mixing, placing in position, levelling, vibrating, finishing, curing etc.,complete with initial lead upto 50 m and all lifts.
|  | at UT @Km 8.388 Abutment | 2 | x | 2 | 5 | 1.5 | 0.3 | 9
|  | at inlet and oout let of the UT | 1 | x | 2 | 1.2 | 1.5 | 0.3 | 1.08
|  | Cut off beam | 1 | x | 2 | 1.2 | 0.3 | 0.6 | 0.432
|  | Protection wall | 1 | x | 1 | 37 | 1.5 | 0.3 | 16.65
[7 empty] | Total |  | 27.162 | Cum
[8 empty] | Or say | 27.16 | Cum
4 | SOR page no.647 of 806 | Manufacture and supply & delivery of RCC socket and spigot pipes conforming to BIS 458/ 2003 at expactory (Rate per meter of effective length ) excluding transportion taxes and duties 300 mm dia NP2 pipes
|  | supply & delivery of RCC socket and spigot pipes at the outer ends of the UT to replace the damaged one | 2 | X | 2 | 2.5 |  |  | 10
[7 empty] | Total |  | 10 | Rmt
5 | IRR-CCDW-6-1 | Laying and jointing 300 mm dia. NP- 3 class or IRC standard hume pipes in CM 1 : 2 proportion by volume including cost of all materials ( excluding pipes and collars ), machinery, labour, aligning, packing joints with hemp, finishing, curing etc., complete with initial lead upto 50 m and all lifts.
|  | Laying and jointing 300 mm dia. NP- 3 class | 2 | X | 2 |  |  |  | 4
[7 empty] | Total |  | 4 | Joints
6 | IRR-CCDW-2-9 | Providing and laying insitu vibrated M-15 ( 28 days cube compressive strength not less than15 N / sq mm ) grade cement concrete using 40 mm down size approved, clean, hard, gradedaggregates for sub-structure / super- structure works including cost of all materials,machinery, labour, formwork, scaffolding, cleaning, batching, mixing, placing in position,levelling, vibrating, finishing, curing etc., complete with initial lead upto 50 m and all lifts.
|  | at UT @Km 8.388 Abutment | 2 | x | 2 | 5 | (1.20+0.30)/2 | 1.8 | 27
|  |  | 1 | x | 1 | 37 | (1.20+0.30)/2 | 1.8 | 49.95
[7 empty] | Total |  | 76.95 | cum
7 | IRR-PMW-3-17 | Providing casing embankment using semi-pervious soil available from excavation in layers of 25 to 30 cmbefore compaction including cost of all materials, machinery, labour, all other operations such as re-excavation, sorting out, transportation, spreading in layers of specified thickness, breaking clods, sectioning, watering, compacting to specified density control of not less than 95 percent using Sheep footroller / Vibratory roller/ 8 to 10 tonne power roller as stipulated etc.,complete with initial lead upto 1 km and all lifts.
|  |  | 1 | x | 2 | 5 | (1.20+1.5)/2 | 1.2 | 16.2
|  |  | 1 | x | 1 | 37 | (1.20+1.50)/2 | 1.2 | 59.94
[7 empty] | Total |  | 76.14 | Cum
Executive Engineer
Irrigation Division No-3 Miryalaguda
Deputy Executive Engineer
Irrigation Subdivision No-3
Miryalaguda.
Assistant Executive Engineer
Irrigation Subdivision No-3
Miryalaguda.

## Datas - 2026-27
Name of Work : Repairs and Reconstruction of the Protection Wall and Inlet/Outlet Wing Walls of the U.T. at Km 8.388 of Mulkalakalva Major of NSLBC, Block-IV, at Alagadapa (V), Miryalaguda (M), Nalgonda District.
STANDARD DATA
(SSR 2026-27)
1 | TBSC-U.I-01 (Item No 1129) | Dismantling Stone masonry in cement mortar
| DATA | Description |  | Unit | Quantity | Rate Rs. | Amount in Rs.
|  | Dismantling Stone masonry in cement mortar |  | Cum | 1 | 674 | 674
|  | Add contractors Profit and overheads on Material 13.615% |  |  |  |  | 91.7651
|  | Total cost |  |  |  |  | 765.7651
|  | Total cost per 1 Cum |  |  |  |  | 765.8
2 | IRR-CCDW-1-2 | Earth work in excavation in all kinds of soils of foundation of structures as per drawing and technical specification, including setting out, construction of shoring and bracing, removal of stumps and other deleterious matter, dressing of sides and bottom and backfilling with approved material. Depth upto 3 m
| DATA |  | RATE ANALYSIS |  | UNIT | 240 | cum
|  | A. Materials: |  |  |  |  | 0
|  | Sl No | Description | Unit | Quantity | Rate | Amount
[6 empty] | in Rs. | in Rs.
|  | 1 | NIL |  | 0 | 0 | 0
B.Machinery:
|  | Sl No | Description | Unit | Quantity | Rate | Amount
[6 empty] | in Rs. | in Rs.
|  | 1 | Hydraulic excavator 1.0 cum bucket capacity | hour | 6 | 1964.8 | 11788.8
|  |  | Fuel/ Energy charges | hour | 6 | 1570.3 | 9421.8
|  |  | Total in Rs. |  |  |  | 21210.6
C.Labour:
|  | Sl No | Description | Unit | Quantity | Rate | Amount
[6 empty] | in Rs. | in Rs.
|  | 1 | work inspector | day | 0.32 | 845 | 270.4
|  | 2 | Mazdoor | day | 8 | 635 | 5080
|  | 3 | crew for excavator | hour | 6 | 392.6 | 2355.6
|  |  | Total in Rs. |  |  |  | 7706
|  |  | labour component/unit qty |  |  | 32.1083
|  |  | Add contractor's profit and overhead charges |  | 0.13615 | 4.3715
|  | labour component/unit qty (including contractor's profit) |  |  |  | 36.4799
Abstract
|  |  | a) Material |  |  | Rs | 0
|  |  | b) Machinery |  |  | Rs | 21210.6
|  |  | c) Labour |  |  | Rs | 7706
|  |  | Total |  |  | Rs | 28916.6
|  |  | D. Add for contractor's profit and overheads on (A+B+C) | 13.61% |  | Rs: | 3937
|  |  | Total cost for | 240 | cum | Rs: | 32853.6
|  |  | Rate per | cum |  | Rs. | 136.89
[6 empty] | or say Rs. | 136.9
3 | IRR-CCDW-2-3 | Providing and laying insitu vibrated M-15 ( 28 days cube compressive strength not less than 15 N /sq mm ) grade cement concrete using 40 mm down size approved, clean, hard, graded aggregates for foundation filling including cost of all materials, machinery, labour, formwork,cleaning, batching, mixing, placing in position, levelling, vibrating, finishing, curing etc.,complete with initial lead upto 50 m and all lifts. (Cement content: 260 kg / cum with use of super plasticiser(0.4% by wt. of cement),CA : 0.90cum, Blending Ratio of CA--50:30:20, FA : 0.40 cum)
| DATA |  | RATE ANALYSIS |  | UNIT : | 15.38 | Cum
A. MATERIALS:
|  | Sl No | Particulars | Unit | Quantity | Rate | Amount
[6 empty] | in Rs. | in Rs.
|  | 1 | Cement for mix | kg | 3998.8 | 5.1 | 20393.88
|  |  | Cement for incidentals @ 3 kg / cum | kg | 46.14 | 5.1 | 235.314
|  | 2 | Coarse aggregate 40-20 mm | cum | 6.921 | 1107 | 7661.547
|  |  | Coarse aggregate 20-10 mm | cum | 4.1526 | 1230 | 5107.698
|  |  | Coarse aggregate 10 mm below | cum | 2.7684 | 945 | 2616.138
|  | 3 | Fine aggregate | cum | 6.152 | 777 | 4780.104
|  | 4 | Super Plasticizer | kg | 15.9952 | 78 | 1247.6256
|  | 5 | Use rate of shuttering for 40 uses | sqm | 15.38 | 352.32 | 5418.6816
|  | 6 | Scaffolding @ of shuttering | 10% |  |  | 541.8682
|  | 7 | Sundries | LS | 0.5 | 29 | 14.5
|  |  | Total cost of Materials |  |  | Rs: | 48017.3564
B. MACHINERY:
|  | Sl No | Description | Unit | Quantity | Rate | Amount
[6 empty] | in Rs. | in Rs.
|  | 1 | Concrete mixer 300/200 ltr ( diesel ) | Hour | 8 | 67.2 | 537.6
|  |  | Fuel / Energy charges | Hour | 8 | 142.8 | 1142.4
|  | 2 | 5 hp pump ( diesel ) | Hour | 0.5 | 10.7 | 5.35
|  |  | Fuel / Energy charges | Hour | 0.5 | 142.8 | 71.4
|  | 3 | Water tanker 8000 ltr | Hour | 1 | 495.6 | 495.6
|  |  | Fuel / Energy charges | Hour | 1 | 539.6 | 539.6
|  | 4 | Needle vibrator 40 mm dia ( petrol ) | Hour | 8 | 7.3 | 58.4
|  |  | Fuel / Energy charges | Hour | 8 | 31.8 | 254.4
|  |  | Total hire charges of Machinery |  |  | Rs: | 3104.75
C. LABOUR:
|  | Sl No | Description | Unit | Quantity | Rate | Amount
[6 empty] | in Rs. | in Rs.
|  | 1 | Crew for Concrete mixer | Hour | 8 | 375.7 | 3005.6
|  | 2 | Crew for Pump | Hour | 0.5 | 187.2 | 93.6
|  | 3 | Crew for Water tanker | Hour | 1 | 293.5 | 293.5
|  | 4 | Crew for Needle vibrator | Hour | 8 | 270.4 | 2163.2
|  | 5 | work inspector | Day | 1 | 845 | 845
|  | 6 | Mason Class-I | Day | 1 | 715 | 715
|  | 7 | mazdoor
|  |  | for batching materials | Day | 11 | 635 | 6985
|  |  | for loading mortar pans | Day | 4 | 635 | 2540
|  |  | for laying | Day | 3 | 635 | 1905
|  |  | for conveying concrete | Day | 15.38 | 635 | 9766.3
|  |  | for cleaning/ washing/ curing | Day | 1 | 635 | 635
|  | 8 | Labour cost for shuttering | sqm | 15.38 | 156.9 | 2413.122
|  |  | Labour cost for scaffolding @ | 10% |  |  | 241.3122
|  |  | Total cost of Labour |  |  | Rs: | 31601.6342
|  | labour component/unit qty |  |  | 2054.7
|  | Add contractor's profit and overhead charges |  | 0.13615 | 279.7
|  | labour component/unit qty (including contractor's profit) |  |  | 2334.4
ABSTRACT:
|  | A. Cost of Materials including seignorage charges |  |  |  | Rs: | 48017.3564
|  | B. Hire charges of Machinery |  |  |  | Rs: | 3104.75
|  | C. Cost of Labour |  |  |  | Rs: | 31601.6342
[6 empty] | Total Rs: | 82723.7406
|  | D. Add for contractor's profit and overheads on (A+B+C) |  |  | 13.61% | Rs: | 11262.8373
|  | Total cost for |  | 15.38 | cum | Rs: | 93986.5778
|  | Rate per | cum | (A+B+C+D)/15.38 |  | Rs. | 6110.9608
|  | Correction for Cement rate |  | Present | SSR | QTY
|  | Difference of cement price |  | 5.1 | 5.1 | 263 | 0
|  | Contractors profit and over head charges 13.615% |  |  |  |  | 0
|  | Conveyance charges for Fine Aggregate |  |  | 0.4 | 292.7 | 117.08
|  | Conveyance charges for Coarse Aggregate |  |  | 0.9 | 468.1 | 421.29
[5 empty] | Rate per Cum |  | 6649.3308
[6 empty] | or say Rs. | 6649.3
4 | SOR page no.647 of 806 | Manufacture and supply & delivery of RCC socket and spigot pipes conforming to BIS 458/ 2003 at expactory (Rate per meter of effective length ) excluding transportion taxes and duties 300 mm dia NP3 pipes
| DATA | Description |  | Unit | Quantity | Rate Rs. | Amount in Rs.
|  | Manufacture and supply & delivery of RCC socket and spigot pipes |  | RM | 1 | 1402 | 1402
|  | Add contractors Profit and overheads on Material 13.615% |  |  |  |  | 190.8823
|  | Total cost |  |  |  |  | 1592.8823
|  | Add lead Charges |  |  |  |  | 178.76
|  | Total cost per 1 RM |  |  |  |  | 1771.6423
5 | IRR-CCDW-6-1 | Laying and jointing 300 mm dia. NP- 2 class or IRC standard hume pipes in CM 1 : 2 proportion by volume including cost of all materials ( excluding pipes and collars ), machinery,labour, aligning, packing joints with hemp, finishing, curing etc., complete with initial lead upto 50 m and all lifts.(Cement content: 9.9 kg / joint, FA : 0.01cum/joint, Hemp Yarn : 0.091kg/joint)
| DATA |  | RATE ANALYSIS |  | UNIT : | 10 | Joints
A. MATERIALS:
|  | Sl No | Particulars | Unit | Quantity | Rate | Amount
[6 empty] | in Rs. | in Rs.
|  | 1 | Cement | kg | 99 | 5.1 | 504.9
|  | 2 | Sand (Screened) | cum | 0.1 | 1023 | 102.3
|  | 3 | Hemp yarn | kg | 0.91 | 104 | 94.64
|  |  | Total cost of Materials |  |  | Rs: | 701.84
B. MACHINERY:
|  | Sl No | Description | Unit | Quantity | Rate | Amount
[6 empty] | in Rs. | in Rs.
|  | 1 | Nil (Manual Mixing) |  | 0 | 0 | 0
|  |  | Total hire charges of Machinery |  |  | Rs: | 0
C. LABOUR:
|  | Sl No | Description | Unit | Quantity | Rate | Amount
[6 empty] | in Rs. | in Rs.
|  | 1 | Mason Cl- II | Day | 2 | 685 | 1370
|  | 2 | work inspector | Day | 1 | 845 | 845
|  | 3 | mazdoor | Day | 3 | 635 | 1905
|  |  | Total cost of Labour |  |  | Rs: | 4120
|  | labour component/unit qty |  |  | 412
|  | Add contractor's profit and overhead charges |  | 13.61% | 56.1
|  | labour component/unit qty (including contractor's profit) |  |  | 468.1
ABSTRACT:
|  | A. Cost of Materials |  |  |  | Rs: | 701.84
|  | B. Hire charges of Machinery |  |  |  | Rs: | 0
|  | C. Cost of Labour |  |  |  | Rs: | 4120
[6 empty] | Total Rs: | 4821.84
|  | D. Add for contractor's profit and overheads on (A+B+C) |  |  | 13.61% | Rs: | 656.49
|  | Total cost for |  | 10 | 0 | Rs: | 5478.33
|  | Rate per Joint |  | (A+B+C+D)/10.0 |  | Rs. | 547.8
|  | For NP3 Class - 10% extra over the rates of NP2 Class |  |  |  |  | 54.78
|  | Total cost for NP3 |  | 1 | Joint | Rs: | 602.58
6 | IRR-CCDW-2-9 | Providing and laying insitu vibrated M-15 ( 28 days cube compressive strength not less than15 N / sq mm) grade cement concrete using 40 mm down size approved, clean, hard, graded aggregates for sub-structure/ super structure works(Abutment& return walls), including cost of all materials, machinery, labour, formwork, scaffolding, cleaning, batching, mixing, placing in position, levelling, vibrating, finishing, curing etc.,complete with initial lead upto 50 m and all lifts.(Cement content: 280 kg / cum with use of super plasticiser(0.4% by wt. of cement),CA : 0.90cum, Blending Ratio of CA--50:30:20, FA : 0.40 cum)
| DATA |  | RATE ANALYSIS |  | UNIT : | 15 | Cum
A. MATERIALS:
|  | Sl No | Particulars | Unit | Quantity | Rate | Amount
[6 empty] | in Rs. | in Rs.
|  | 1 | Cement for mix | kg | 4200 | 5.1 | 21420
|  |  | Cement for incidentals @ 5 kg / cum | kg | 75 | 5.1 | 382.5
|  | 2 | Coarse aggregate 40-20 mm | cum | 6.75 | 1107 | 7472.25
|  |  | Coarse aggregate 20-10 mm | cum | 4.05 | 1230 | 4981.5
|  |  | Coarse aggregate 10 mm below | cum | 2.7 | 945 | 2551.5
|  | 3 | Fine aggregate (Un-Screened) | cum | 6 | 777 | 4662
|  | 5 | Super Plasticizer | kg | 16.8 | 78 | 1310.4
|  |  | Use rate of shuttering | sqm | 30 | 225.529 | 6765.87
|  | 6 | Scaffolding @ of shuttering | 0.25 |  |  | 1691.4675
|  |  | Sundries | LS | 0.5 | 20 | 10
|  |  | Total cost of Materials |  |  |  | 51247.4875
B. MACHINERY:
|  | Sl No | Description | Unit | Quantity | Rate | Amount
[6 empty] | in Rs. | in Rs.
|  | 1 | Concrete mixer 300/200 ltr ( diesel ) | Hour | 8 | 67.2 | 537.6
|  |  | Fuel / Energy charges | Hour | 8 | 142.8 | 1142.4
|  | 2 | 5 hp pump ( diesel ) | Hour | 0.5 | 10.7 | 5.35
|  |  | Fuel / Energy charges | Hour | 0.5 | 142.8 | 71.4
|  | 3 | Water tanker 8000 ltr | Hour | 1 | 495.6 | 495.6
|  |  | Fuel / Energy charges | Hour | 1 | 539.6 | 539.6
|  | 4 | Needle vibrator 40 mm dia ( petrol ) | Hour | 8 | 7.3 | 58.4
|  |  | Fuel / Energy charges | Hour | 8 | 31.8 | 254.4
|  |  | Total hire charges of Machinery |  |  | Rs: | 3104.75
C. LABOUR:
|  | Sl No | Description | Unit | Quantity | Rate | Amount
[6 empty] | in Rs. | in Rs.
|  | 1 | Crew for Concrete mixer | Hour | 8 | 375.7 | 3005.6
|  | 2 | Crew for Pump | Hour | 0.5 | 187.2 | 93.6
|  | 3 | Crew for Water tanker | Hour | 1 | 293.5 | 293.5
|  | 4 | Crew for Vibrator | Hour | 8 | 270.4 | 2163.2
|  | 5 | Mason Class-I | Day | 1 | 715 | 715
|  | 6 | work inspector | Day | 1 | 845 | 845
|  | 7 | mazdoor |  |  |  | 0
|  |  | for batching materials | Day | 11 | 635 | 6985
|  |  | for loading mortar pans | Day | 4 | 635 | 2540
|  |  | for laying including lifting | Day | 4 | 635 | 2540
|  |  | for conveying concrete | Day | 15 | 635 | 9525
|  |  | for cleaning/ washing/ curing | Day | 1 | 635 | 635
|  | 8 | Labour cost for shuttering | sqm | 15 | 79.8 | 1197
|  |  | Labour cost for scaffolding @ | 0.25 |  |  | 299.25
|  |  | Total cost of Labour |  |  | Rs: | 30837.15
|  | labour component/unit qty |  |  | 2055.81
|  | Add contractor's profit and overhead charges |  | 13.61% | 279.8985
|  | labour component/unit qty (including contractor's profit) |  |  | 2335.7085
ABSTRACT:
|  | A. Cost of Materials |  |  |  | Rs: | 51247.4875
|  | B. Hire charges of Machinery |  |  |  | Rs: | 3104.75
|  | C. Cost of Labour |  |  |  | Rs: | 30837.15
[6 empty] | Total Rs: | 85189.3875
|  | D. Add for contractor's profit and overheads on (A+B+C) |  |  | 13.61% | Rs: | 11598.5351
|  | Total cost for |  | 15 | cum | Rs: | 96787.9226
|  | Rate per | cum | (A+B+C+D)/15.0 |  | Rs. | 6452.5
|  | Correction for Cement rate |  | Present | SSR | QTY
|  | Deduct Difference of cement price |  | 5.1 | 5.1 | 285 | 0
|  | Contractors profit and over head charges 13.615% |  |  |  |  | 0
|  | Conveyance charges for Fine Aggregate for 25 km |  |  | 0.4 | 292.7 | 117.08
|  | Conveyance charges for Coarse Aggregate for 25km |  |  | 0.9 | 468.1 | 421.29
[5 empty] | Rate per Cum |  | 6990.87
[6 empty] | or say Rs. | 6990.9
7 | IRR-PMW-3-17 | Providing homogeneous embankment using soil from approved borrow area in layers of 25 to 30 cm Before compaction including cost of all materials, machinery, labour, all operations such as excavation, sorting out, transportation, spreading soil in layer of specified thickness, breaking clods, sectioning,etc., complete with initial lead upto 1 km and all lifts.
| DATA |  | RATE ANALYSIS |  | UNIT : | 807 | Cum
A. MATERIALS:
|  | Sl No | Particulars | Unit | Quantity | Rate | Amount
[6 empty] | in Rs. | in Rs.
|  | 1 | nill |  | 0 | 0 | 0
|  |  | Total cost of Materials |  |  | Rs: | 0
B. MACHINERY:
|  | Sl No | Description | Unit | Quantity | Rate | Amount
|  | 1 | Angle dozer 90 hp | Hour | 2.7 | 2011.6 | 5431.32
|  |  | Fuel / Energy charges | Hour | 2.7 | 1098.5 | 2965.95
|  | 2 | shovel 0.85 cum capacity | Hour | 8 | 1964.8 | 15718.4
|  |  | Fuel / Energy charges | Hour | 8 | 1570.3 | 12562.4
|  | 3 | Tippers 5.00 cum capacity 5Nos | Hour | 40 | 581.3 | 23252
|  |  | Fuel / Energy charges | Hour | 40 | 539.6 | 21584
|  |  | Total hire charges of Machinery |  |  | Rs: | 81514.07
C. LABOUR:
|  | Sl No | Description | Unit | Quantity | Rate | Amount
[6 empty] | in Rs. | in Rs.
|  | 1 | Crew for Dozer | Hour | 2.7 | 392.6 | 1060.02
|  | 2 | Crew for Tipper | Hour | 8 | 392.6 | 3140.8
|  | 3 | Crew for shoval | Hour | 40 | 293.5 | 11740
|  | 4 | work inspector | day | 1 | 845 | 845
|  | 5 | mazdoor | day | 2 | 635 | 1270
|  |  | Total cost of Labour |  |  | Rs: | 18055.82
|  | labour component/unit qty |  |  | 22.374
|  | Add contractor's profit and overhead charges |  | 13.61% | 3.0462
|  | labour component/unit qty (including contractor's profit) |  |  | 25.4202
ABSTRACT:
|  | A. Cost of Materials |  |  |  | Rs: | 0
|  | B. Hire charges of Machinery |  |  |  | Rs: | 81514.07
|  | C. Cost of Labour |  |  |  | Rs: | 18055.82
[6 empty] | Total Rs: | 99569.89
|  | D. Add for contractor's profit and overheads on (A+B+C) |  |  | 13.61% | Rs: | 13556.4405
|  | Total cost for |  | 16.36 | cum | Rs: | 113126.3305
|  | Rate per | cum | (A+B+C+D)/807 |  | Rs. | 140.1813
|  |  | Lead Charges for Graval |  |  | Rs. | 80.4
[5 empty] | or say | Rs. | 220.6
3
Executive Engineer
Irrigation Division No-3 Miryalaguda
Deputy Executive Engineer
Irrigation Subdivision No-3
Miryalaguda.
Assistant Executive Engineer
Irrigation Subdivision No-3
Miryalaguda.

## Quarry Map (2)
Name of Work : Repairs and Reconstruction of the Protection Wall and Inlet/Outlet Wing Walls of the U.T. at Km 8.388 of Mulkalakalva Major of NSLBC, Block-IV, at Alagadapa (V), Miryalaguda (M), Nalgonda District.
Appannapeta metal quarry
Musi River for sand
Proposed site
UT at 8.388 on Mulkala Kaluva Major
|  | Nalgonda to | Miryalaguda to Huzurnagar road
|  | Nalgonda |  |  | Miryalaguda
Lead in KM
[6 empty] | Metal | 25
| Note: Map not to scale |  |  |  |  | Sand | 16
[6 empty] | Pipes | 50
Executive Engineer
Irrigation Division No-3 Miryalaguda
Deputy Executive Engineer
Irrigation Subdivision No-3
Miryalaguda.
Assistant Executive Engineer
Irrigation Subdivision No-3
Miryalaguda.

## Lead (2)
LEAD STATEMENT
Name of Work : Repairs and Reconstruction of the Protection Wall and Inlet/Outlet Wing Walls of the U.T. at Km 8.388 of Mulkalakalva Major of NSLBC, Block-IV, at Alagadapa (V), Miryalaguda (M), Nalgonda District.
Sl. No. | Name of Material | Name of Source | Unit | Distance |  | Total Distance | Initial Lead upto 1km | Up to 5 Kms Lead | for Every km beyond 5 km upto 30 km | for Every km beyond 30 km | For Every 1 km after 5 km | Total Rs.
|  |  |  | MR | CT
1 | Cement | Local | 1 MT | C.Memo.No.146/Cement&Steel/T3/2024-25 Dated: 27.11.2024 | [7 empty] | 5100
2 | Fine Aggregate/ Sand | Tahadakamalla (Musi) | 1 Cum | 16 | - | 16 | 48.2 | 128.6 | 19.3 | 16.1 | - | 292.7
3 | Coarse Aggregate | Appanapeta | 1 Cum | 25 | - | 25 | 46.5 | 128.6 | 19.3 | 16.1 | - | 468.1
4 | Gravel | LOCAL | CUM | 5 | - | 5 | 48.2 | 128.6 | 19.3 | 16.1 |  | 80.4
5 | RCC Pipes | Cherlapalli Nalgonda | RMT | 50 | _ | 50 | _ | 73.91 | 2.33 | 2.33 | 2.33 | 178.76
1 | Certified that the leads furnished above are correct to the best of my knowledge
2 | Certified that the blasting is necessary to obtain rubble and metal.
3 | Certified that the extra seigniorage charges added in the estimate as per G.O.Ms.No.14 Dt.08.07.2025 Insudsties and Commerce
4 | Certified that the leads are taken from the shortest route from the work spot.
Executive Engineer
Irrigation Division No-3 Miryalaguda
Deputy Executive Engineer
Irrigation Subdivision No-3
Miryalaguda.
Assistant Executive Engineer
Irrigation Subdivision No-3
Miryalaguda.

## Seignorage (2)
Name of Work :Repairs and Reconstruction of the Protection Wall and Inlet/Outlet Wing Walls of the U.T. at Km 8.388 of Mulkalakalva Major of NSLBC, Block-IV, at Alagadapa (V), Miryalaguda (M), Nalgonda District.
Seignioprage Charges
S.No | Item of Work | Qty | coefficient | Rate | Amount of Deduction
1 | M15 Bed
| Metal | 27.162 | 0.9 | 117 |  | 2860.16
| Sand | 27.162 | 0.4 | 40 |  | 434.6
2 | M-15 Sup
| Metal | 76.95 | 0.9 | 117 |  | 8102.84
| Sand | 76.95 | 0.4 | 40 |  | 1231.2
3 | Earth | 76.14 | 1 | 39 |  | 2969.46
[5 empty] | Total | 15598.26
|  |  |  | SMET @ 2% |  | 312
|  |  |  | DMF @ 30% |  | 4679
| Permit Fee Payable |  | 0.8*(4264.65+7107.75+3159) |  |  | 11145.968
Executive Engineer
Irrigation Division No-3 Miryalaguda
Deputy Executive Engineer
Irrigation Subdivision No-3
Miryalaguda.
Assistant Executive Engineer
Irrigation Subdivision No-3
Miryalaguda.

## Certificates
CERTIFICATES
Name of Work : Repairs and Reconstruction of the Protection Wall and Inlet/Outlet Wing Walls of the U.T. at Km 8.388 of Mulkalakalva Major of NSLBC, Block-IV, at Alagadapa (V), Miryalaguda (M), Nalgonda District.
1 | Site inspected by me; estimate prepared on actual site conditions and measurements taken at site
2 | Quantities in the detailed estimate are correct and as per drawings/designs enclosed
3 | Rates as per Standard Data and Common SoR in force; latest cement and steel rates adopted
4 | Seigniorage allowed as per G.O.s in force; DMF, SMET and permit fee provided at prescribed percentages
5 | Nearest sources adopted for lead; sufficient quantity available at quarry; shortest route
6 | No departmental material proposed to be issued
7 | Provisions adequate; no provision made in any other estimate for the same work
8 | Work is essential to restore the U.T. and protect the canal bank from further damage
Executive Engineer
Irrigation Division No-3 Miryalaguda
Deputy Executive Engineer
Irrigation Subdivision No-3
Miryalaguda.
Assistant Executive Engineer
Irrigation Subdivision No-3
Miryalaguda.